## OBSP Data
AnalyteName | Schedulecode | Parm+Method Code | Analysis Date | ReportUnit | RECOVERY | Login Date | Laboratory ID | ManufShortName | CALotNum | SpikeMix | Expected Conc. | newanalyte | Remark Code | REPORTING LEVEL | Lab Value | UNITS | All | Comments | newlevel | Pct Recovery | newspike | manuf1 | manuf2 | manuf3 | lotnum1 | lotnum2 | lotnum3 | lotnum_1 | lotnum_2 | lotnum_3 | Sample Spiked | STATUS | PLOT | RANK | perm_e | N | Mean | Std-Dev. | Median | IQR | F_Pseudo | maxout
1,2-DICHLOROBENZENE | 1383 | 34536GCM57 | 2013-08-06 | ug/L | 0.79109 | 2013-07-25 07:00 | 20132070036 | Accu, Crescent | 213041074, 04CC149 | Accu 213041074: 50 µl & Crescent 04CC149: 50 µl | 1.235 | 1,2-DICHLOROBENZENE | . | 0.2 | 0.977 | MICROGRAMS PER LITER |  |  | >= Reporting Level | 0.79109 | Ac2131074, Cr04CC149 | Ac | Cr | Cr | 2131074 | 04CC149 | 04CC149 | 2131074 |  |  | Y | Recoverable Result | Y | 2 |  | 2 | 0.75182 | 0.055538 | 0.75182 | 0.078543 | 0.058223
1,2-DICHLOROBENZENE | 1383 | 34536GCM57 | 2014-04-15 | ug/L | 0.71255 | 2014-03-27 06:00 | 20140860104 | Accu, Crescent | 213041074, 04CC149 | Accu 213041074: 100 µl & Crescent 04CC149: 100 µl | 2.47 | 1,2-DICHLOROBENZENE | . | 0.2 | 1.76 | MICROGRAMS PER LITER |  |  | >= Reporting Level | 0.71255 | Ac2131074, Cr04CC149 | Ac | Cr | Cr | 2131074 | 04CC149 | 04CC149 | 2131074 |  |  | Y | Recoverable Result | Y | 2 |  | 2 | 0.75182 | 0.055538 | 0.75182 | 0.078543 | 0.058223
1,2-DICHLOROBENZENE | 1383 | 34536GCM57 | 2013-11-26 | ug/L | 1.022 | 2013-11-07 06:00 | 20133110107 | Accu, Spex Organics | 213041074, T1130514011 | Accu 213041074: 20 µl & Spex Organics T1130514011: 20 µl | 0.5 | 1,2-DICHLOROBENZENE | . | 0.2 | 0.511 | MICROGRAMS PER LITER |  |  | >= Reporting Level | 1.022 | Ac2131074, SpT114011 | Ac | Sp | Sp | 2131074 | T114011 | T114011 | 2131074 | T114011 | T114011 | Y | Recoverable Result | Y | 2 |  | 1 | 1.022 |  | 1.022 | 0 | 0
1,2-DICHLOROBENZENE | 1383 | 34536GCM57 | 2012-12-19 | ug/L | 0.8006 | 2012-11-08 06:00 | 20123140093 | ChemService, NSI | 348100, 060612-01 | ChemService 348100: 20 µl & NSI 060612-01: 20 µl | 0.998 | 1,2-DICHLOROBENZENE | . | 0.2 | 0.799 | MICROGRAMS PER LITER |  |  | >= Reporting Level | 0.8006 | Ch348100, NS0602-01 | Ch | NS | NS | 348100 | 0602-01 | 0602-01 |  | 0602-01 | 0602-01 | Y | Recoverable Result | Y | 2 |  | 2 | 0.68838 | 0.15871 | 0.68838 | 0.22445 | 0.16638
1,2-DICHLOROBENZENE | 1383 | 34536GCM57 | 2013-04-03 | ug/L | 0.57615 | 2013-02-28 06:00 | 20130590066 | ChemService, NSI | 348100, 060612-01 | ChemService 348100: 20 µl & NSI 060612-01: 20 µl | 0.998 | 1,2-DICHLOROBENZENE | . | 0.2 | 0.575 | MICROGRAMS PER LITER |  |  | >= Reporting Level | 0.57615 | Ch348100, NS0602-01 | Ch | NS | NS | 348100 | 0602-01 | 0602-01 |  | 0602-01 | 0602-01 | Y | Recoverable Result | Y | 2 |  | 2 | 0.68838 | 0.15871 | 0.68838 | 0.22445 | 0.16638
1,2-DICHLOROBENZENE | 1383 | 34536GCM57 | 2013-07-25 | ug/L | 0.86842 | 2013-06-13 06:00 | 20131650076 | Crescent, Abs | 04CC149, 040913 | Crescent 04CC149: 20 µl & Abs 040913: 20 µl | 0.494 | 1,2-DICHLOROBENZENE | . | 0.2 | 0.429 | MICROGRAMS PER LITER |  |  | >= Reporting Level | 0.86842 | Cr04CC149, Ab040913 | Cr | Ab | Ab | 04CC149 | 040913 | 040913 |  |  |  | Y | Recoverable Result | Y | 2 |  | 2 | 0.85931 | 0.012883 | 0.85931 | 0.018219 | 0.013505
1,2-DICHLOROBENZENE | 1383 | 34536GCM57 | 2013-09-10 | ug/L | 0.8502 | 2013-08-15 06:00 | 20132280017 | Crescent, Abs | 04CC149, 040913 | Crescent 04CC149: 50 µl & Abs 040913: 50 µl | 1.235 | 1,2-DICHLOROBENZENE | . | 0.2 | 1.05 | MICROGRAMS PER LITER |  |  | >= Reporting Level | 0.8502 | Cr04CC149, Ab040913 | Cr | Ab | Ab | 04CC149 | 040913 | 040913 |  |  |  | Y | Recoverable Result | Y | 2 |  | 2 | 0.85931 | 0.012883 | 0.85931 | 0.018219 | 0.013505
1,2-DICHLOROBENZENE | 1383 | 34536GCM57 | 2014-03-19 | ug/L | 0.68826 | 2014-02-20 06:00 | 20140510041 | Crescent, Supelco | 04CC149, LB99395 | Crescent 04CC149: 20 µl & Supelco LB99395: 20 µl | 0.494 | 1,2-DICHLOROBENZENE | . | 0.2 | 0.34 | MICROGRAMS PER LITER |  |  | >= Reporting Level | 0.68826 | Cr04CC149, SuLB99395 | Cr | Su | Su | 04CC149 | LB99395 | LB99395 |  |  |  | Y | Recoverable Result | Y | 2 |  | 1 | 0.68826 |  | 0.68826 | 0 | 0
1,2-DICHLOROBENZENE | 1383 | 34536GCM57 | 2010-12-02 | ug/L | 0.85624 | 2010-10-14 06:00 | 20102880002 | Crescent | 06MM151 | Crescent 06MM151: 50 µl | 0.46366 | 1,2-DICHLOROBENZENE | . | 0.2 | 0.397 | MICROGRAMS PER LITER |  |  | >= Reporting Level | 0.85624 | Crescent 06MM151 | [9 empty] | Y | Recoverable Result | Y | 2 |  | 9 | 0.88083 | 0.058882 | 0.88978 | 0.064191 | 0.047584
1,2-DICHLOROBENZENE | 1383 | 34536GCM57 | 2011-01-25 | ug/L | 0.93577 | 2011-01-06 06:00 | 20110070108 | Crescent | 06MM151 | Crescent 06MM151: 50 µl | 0.45844 | 1,2-DICHLOROBENZENE | . | 0.2 | 0.429 | MICROGRAMS PER LITER |  |  | >= Reporting Level | 0.93577 | Crescent 06MM151 | [9 empty] | Y | Recoverable Result | Y | 2 |  | 9 | 0.88083 | 0.058882 | 0.88978 | 0.064191 | 0.047584
1,2-DICHLOROBENZENE | 1383 | 34536GCM57 | 2011-04-19 | ug/L | 0.9044 | 2011-03-17 06:00 | 20110770005 | Crescent | 06MM151 | Crescent 06MM151: 200 µl | 1.8465 | 1,2-DICHLOROBENZENE | . | 0.2 | 1.67 | MICROGRAMS PER LITER |  |  | >= Reporting Level | 0.9044 | Crescent 06MM151 | [9 empty] | Y | Recoverable Result | Y | 2 |  | 9 | 0.88083 | 0.058882 | 0.88978 | 0.064191 | 0.047584
1,2-DICHLOROBENZENE | 1383 | 34536GCM57 | 2011-05-16 | ug/L | 0.7547 | 2011-04-22 05:45 | 20111170108 | Crescent | 06MM151 | Crescent 06MM151: 80 µl | 0.74467 | 1,2-DICHLOROBENZENE | . | 0.2 | 0.562 | MICROGRAMS PER LITER |  |  | >= Reporting Level | 0.7547 | Crescent 06MM151 | [9 empty] | Y | Recoverable Result | Y | 2 |  | 9 | 0.88083 | 0.058882 | 0.88978 | 0.064191 | 0.047584
1,2-DICHLOROBENZENE | 1383 | 34536GCM57 | 2011-07-14 | ug/L | 0.8374 | 2011-06-16 06:00 | 20111680033 | Crescent | 06MM151 | Crescent 06MM151: 50 µl | 0.4705 | 1,2-DICHLOROBENZENE | . | 0.2 | 0.394 | MICROGRAMS PER LITER |  |  | >= Reporting Level | 0.8374 | Crescent 06MM151 | [9 empty] | Y | Recoverable Result | Y | 2 |  | 9 | 0.88083 | 0.058882 | 0.88978 | 0.064191 | 0.047584
1,2-DICHLOROBENZENE | 1383 | 34536GCM57 | 2011-09-16 | ug/L | 0.94489 | 2011-08-18 08:45 | 20112310033 | Crescent | 06MM151 | Crescent 06MM151: 80 µl | 0.744 | 1,2-DICHLOROBENZENE | . | 0.2 | 0.703 | MICROGRAMS PER LITER |  |  | >= Reporting Level | 0.94489 | Crescent 06MM151 | [9 empty] | Y | Recoverable Result | Y | 2 |  | 9 | 0.88083 | 0.058882 | 0.88978 | 0.064191 | 0.047584
1,2-DICHLOROBENZENE | 1383 | 34536GCM57 | 2012-01-10 | ug/L | 0.88387 | 2011-11-17 06:00 | 20113220199 | Crescent | 06MM151 | Crescent 06MM151: 50 µl | 0.465 | 1,2-DICHLOROBENZENE | . | 0.2 | 0.411 | MICROGRAMS PER LITER |  |  | >= Reporting Level | 0.88387 | Crescent 06MM151 | [9 empty] | Y | Recoverable Result | Y | 2 |  | 9 | 0.88083 | 0.058882 | 0.88978 | 0.064191 | 0.047584
1,2-DICHLOROBENZENE | 1383 | 34536GCM57 | 2012-01-28 | ug/L | 0.88978 | 2012-01-19 06:00 | 20120200072 | Crescent | 06MM151 | Crescent 06MM151: 80 µl | 0.744 | 1,2-DICHLOROBENZENE | . | 0.2 | 0.662 | MICROGRAMS PER LITER |  |  | >= Reporting Level | 0.88978 | Crescent 06MM151 | [9 empty] | Y | Recoverable Result | Y | 2 |  | 9 | 0.88083 | 0.058882 | 0.88978 | 0.064191 | 0.047584
1,2-DICHLOROBENZENE | 1383 | 34536GCM57 | 2012-04-17 | ug/L | 0.92043 | 2012-03-15 06:00 | 20120760115 | Crescent | 06MM151 | Crescent 06MM151: 50 µl | 0.465 | 1,2-DICHLOROBENZENE | . | 0.2 | 0.428 | MICROGRAMS PER LITER |  |  | >= Reporting Level | 0.92043 | Crescent 06MM151 | [9 empty] | Y | Recoverable Result | Y | 2 |  | 9 | 0.88083 | 0.058882 | 0.88978 | 0.064191 | 0.047584
1,2-DICHLOROBENZENE | 1383 | 34536GCM57 | 2013-06-18 | ug/L | 0.81377 | 2013-05-23 06:00 | 20131440106 | ERA, Crescent | 0318-13-01.1, 04CC149 | ERA 0318-13-01.1: 20 µl & Crescent 04CC149: 20 µl | 0.494 | 1,2-DICHLOROBENZENE | . | 0.2 | 0.402 | MICROGRAMS PER LITER |  |  | >= Reporting Level | 0.81377 | ER03101.1, Cr04CC149 | ER | Cr | Cr | 03101.1 | 04CC149 | 04CC149 | 03101.1 |  |  | Y | Recoverable Result | Y | 2 |  | 1 | 0.81377 |  | 0.81377 | 0 | 0
1,2-DICHLOROBENZENE | 1383 | 34536GCM57 | 2013-10-31 | ug/L | 0.858 | 2013-09-12 07:00 | 20132560003 | ERA, Spex Organics | 0318-13-01.1, T1130514011 | ERA 0318-13-01.1: 20 µl & Spex Organics T1130514011: 20 µl | 0.5 | 1,2-DICHLOROBENZENE | . | 0.2 | 0.429 | MICROGRAMS PER LITER |  |  | >= Reporting Level | 0.858 | ER03101.1, SpT114011 | ER | Sp | Sp | 03101.1 | T114011 | T114011 | 03101.1 | T114011 | T114011 | Y | Recoverable Result | Y | 2 |  | 2 | 0.853 | 0.0070711 | 0.853 | 0.01 | 0.0074129
1,2-DICHLOROBENZENE | 1383 | 34536GCM57 | 2014-01-30 | ug/L | 0.848 | 2014-01-09 06:00 | 20140100086 | ERA, Spex Organics | 0318-13-01.1, T1130514011 | ERA 0318-13-01.1: 20 µl & Spex Organics T1130514011: 20 µl | 0.5 | 1,2-DICHLOROBENZENE | . | 0.2 | 0.424 | MICROGRAMS PER LITER |  |  | >= Reporting Level | 0.848 | ER03101.1, SpT114011 | ER | Sp | Sp | 03101.1 | T114011 | T114011 | 03101.1 | T114011 | T114011 | Y | Recoverable Result | Y | 2 |  | 2 | 0.853 | 0.0070711 | 0.853 | 0.01 | 0.0074129
1,2-DICHLOROBENZENE | 1383 | 34536GCM57 | 2012-10-26 | ug/L | 0.92 | 2012-09-27 06:00 | 20122720047 | ERA, NSI | 0507-12-03.1, 060612-01 | ERA 0507-12-03.1: 50 µl & NSI 060612-01: 50 µl | 2.5 | 1,2-DICHLOROBENZENE | . | 0.2 | 2.3 | MICROGRAMS PER LITER |  |  | >= Reporting Level | 0.92 | ER05003.1, NS0602-01 | ER | NS | NS | 05003.1 | 0602-01 | 0602-01 | 05003.1 | 0602-01 | 0602-01 | Y | Recoverable Result | Y | 2 |  | 2 | 0.867 | 0.074953 | 0.867 | 0.106 | 0.078577
1,2-DICHLOROBENZENE | 1383 | 34536GCM57 | 2013-01-08 | ug/L | 0.814 | 2012-12-13 06:00 | 20123490151 | ERA, NSI | 0507-12-03.1, 060612-01 | ERA 0507-12-03.1: 100 µl & NSI 060612-01: 100 µl | 5 | 1,2-DICHLOROBENZENE | E | 0.2 | 4.07 | MICROGRAMS PER LITER |  |  | >= Reporting Level | 0.814 | ER05003.1, NS0602-01 | ER | NS | NS | 05003.1 | 0602-01 | 0602-01 | 05003.1 | 0602-01 | 0602-01 | Y | Estimated Values | Y | 2 |  | 2 | 0.867 | 0.074953 | 0.867 | 0.106 | 0.078577
1,2-DICHLOROBENZENE | 1383 | 34536GCM57 | 2012-08-10 | ug/L | 0.819 | 2012-07-12 06:00 | 20121950067 | ERA, Supelco | 0507-12-03.1, LB92780 | ERA 0507-12-03.1: 20 µl & Supelco LB92780: 20 µl | 1 | 1,2-DICHLOROBENZENE | . | 0.2 | 0.819 | MICROGRAMS PER LITER |  |  | >= Reporting Level | 0.819 | ER05003.1, SuLB92780 | ER | Su | Su | 05003.1 | LB92780 | LB92780 | 05003.1 |  |  | Y | Recoverable Result | Y | 2 |  | 1 | 0.819 |  | 0.819 | 0 | 0
1,2-DICHLOROBENZENE | 1383 | 34536GCM57 | 2011-01-25 | ug/L | 0.60134 | 2010-11-30 06:00 | 20103350002 | ERA | 0618-10-02 LS1383#1 | ERA 0618-10-02 LS1383#1: 80 µl | 0.74833 | 1,2-DICHLOROBENZENE | . | 0.2 | 0.45 | MICROGRAMS PER LITER |  |  | >= Reporting Level | 0.60134 | ERA 0618-10-02 LS1383#1 | [9 empty] | Y | Recoverable Result | Y | 2 |  | 10 | 0.80053 | 0.12276 | 0.83028 | 0.16579 | 0.1229
1,2-DICHLOROBENZENE | 1383 | 34536GCM57 | 2011-03-17 | ug/L | 0.89499 | 2011-02-10 06:00 | 20110410060 | ERA | 0618-10-02 LS1383#1 | ERA 0618-10-02 LS1383#1: 50 µl | 0.4771 | 1,2-DICHLOROBENZENE | . | 0.2 | 0.427 | MICROGRAMS PER LITER |  |  | >= Reporting Level | 0.89499 | ERA 0618-10-02 LS1383#1 | [9 empty] | Y | Recoverable Result | Y | 2 |  | 10 | 0.80053 | 0.12276 | 0.83028 | 0.16579 | 0.1229
1,2-DICHLOROBENZENE | 1383 | 34536GCM57 | 2011-06-07 | ug/L | 0.80581 | 2011-05-19 06:00 | 20111390174 | ERA | 0618-10-02 LS1383#1 | ERA 0618-10-02 LS1383#1: 50 µl | 0.4815 | 1,2-DICHLOROBENZENE | . | 0.2 | 0.388 | MICROGRAMS PER LITER |  |  | >= Reporting Level | 0.80581 | ERA 0618-10-02 LS1383#1 | [9 empty] | Y | Recoverable Result | Y | 2 |  | 10 | 0.80053 | 0.12276 | 0.83028 | 0.16579 | 0.1229
1,2-DICHLOROBENZENE | 1383 | 34536GCM57 | 2011-09-15 | ug/L | 0.8 | 2011-08-04 06:00 | 20112170173 | ERA | 0618-10-02 LS1383#1 | ERA 0618-10-02 LS1383#1: 200 µl | 1.9 | 1,2-DICHLOROBENZENE | . | 0.2 | 1.52 | MICROGRAMS PER LITER |  |  | >= Reporting Level | 0.8 | ERA 0618-10-02 LS1383#1 | [9 empty] | Y | Recoverable Result | Y | 2 |  | 10 | 0.80053 | 0.12276 | 0.83028 | 0.16579 | 0.1229
1,2-DICHLOROBENZENE | 1383 | 34536GCM57 | 2011-10-12 | ug/L | 0.88158 | 2011-09-08 06:00 | 20112520205 | ERA | 0618-10-02 LS1383#1 | ERA 0618-10-02 LS1383#1: 80 µl | 0.76 | 1,2-DICHLOROBENZENE | . | 0.2 | 0.67 | MICROGRAMS PER LITER |  |  | >= Reporting Level | 0.88158 | ERA 0618-10-02 LS1383#1 | [9 empty] | Y | Recoverable Result | Y | 2 |  | 10 | 0.80053 | 0.12276 | 0.83028 | 0.16579 | 0.1229
1,2-DICHLOROBENZENE | 1383 | 34536GCM57 | 2012-01-10 | ug/L | 0.72368 | 2011-10-20 06:00 | 20112930086 | ERA | 0618-10-02 LS1383#1 | ERA 0618-10-02 LS1383#1: 80 µl | 0.76 | 1,2-DICHLOROBENZENE | . | 0.2 | 0.55 | MICROGRAMS PER LITER |  |  | >= Reporting Level | 0.72368 | ERA 0618-10-02 LS1383#1 | [9 empty] | Y | Recoverable Result | Y | 2 |  | 10 | 0.80053 | 0.12276 | 0.83028 | 0.16579 | 0.1229
1,2-DICHLOROBENZENE | 1383 | 34536GCM57 | 2012-03-08 | ug/L | 0.88947 | 2011-12-15 06:00 | 20113500018 | ERA | 0618-10-02 LS1383#1 | ERA 0618-10-02 LS1383#1: 200 µl | 1.9 | 1,2-DICHLOROBENZENE | . | 0.2 | 1.69 | MICROGRAMS PER LITER |  |  | >= Reporting Level | 0.88947 | ERA 0618-10-02 LS1383#1 | [9 empty] | Y | Recoverable Result | Y | 2 |  | 10 | 0.80053 | 0.12276 | 0.83028 | 0.16579 | 0.1229
1,2-DICHLOROBENZENE | 1383 | 34536GCM57 | 2012-03-20 | ug/L | 0.95368 | 2012-02-16 06:00 | 20120470080 | ERA | 0618-10-02 LS1383#1 | ERA 0618-10-02 LS1383#1: 50 µl | 0.475 | 1,2-DICHLOROBENZENE | . | 0.2 | 0.453 | MICROGRAMS PER LITER |  |  | >= Reporting Level | 0.95368 | ERA 0618-10-02 LS1383#1 | [9 empty] | Y | Recoverable Result | Y | 2 |  | 10 | 0.80053 | 0.12276 | 0.83028 | 0.16579 | 0.1229
1,2-DICHLOROBENZENE | 1383 | 34536GCM57 | 2012-04-18 | ug/L | 0.85474 | 2012-03-29 06:00 | 20120930005 | ERA | 0618-10-02 LS1383#1 | ERA 0618-10-02 LS1383#1: 50 µl | 0.475 | 1,2-DICHLOROBENZENE | . | 0.2 | 0.406 | MICROGRAMS PER LITER |  |  | >= Reporting Level | 0.85474 | ERA 0618-10-02 LS1383#1 | [9 empty] | Y | Recoverable Result | Y | 2 |  | 10 | 0.80053 | 0.12276 | 0.83028 | 0.16579 | 0.1229
1,2-DICHLOROBENZENE | 1383 | 34536GCM57 | 2012-07-12 | ug/L | 0.6 | 2012-04-26 06:30 | 20121180063 | ERA | 0618-10-02 LS1383#1 | ERA 0618-10-02 LS1383#1: 50 µl | 0.475 | 1,2-DICHLOROBENZENE | . | 0.2 | 0.285 | MICROGRAMS PER LITER |  |  | >= Reporting Level | 0.6 | ERA 0618-10-02 LS1383#1 | [9 empty] | Y | Recoverable Result | Y | 2 |  | 10 | 0.80053 | 0.12276 | 0.83028 | 0.16579 | 0.1229
1,2-DICHLOROBENZENE | 1383 | 34536GCM57 | 2009-03-04 | ug/L | 0.93627 | 2009-02-05 07:30 | 20090370004 | NSI | 080508-01BNA | NSI 080508-01BNA: 25 µl | 0.79678 | 1,2-DICHLOROBENZENE | . | 0.2 | 0.746 | MICROGRAMS PER LITER |  |  | >= Reporting Level | 0.93627 | NSI 080508-01BNA | [9 empty] | Y | Recoverable Result | Y | 2 |  | 4 | 0.7197 | 0.38733 | 0.90097 | 0.43014 | 0.31886
1,2-DICHLOROBENZENE | 1383 | 34536GCM57 | 2009-04-07 | ug/L | 0.14059 | 2009-03-19 07:00 | 20090780144 | NSI | 080508-01BNA | NSI 080508-01BNA: 40 µl | 1.195 | 1,2-DICHLOROBENZENE | E | 0.2 | 0.168 | MICROGRAMS PER LITER |  |  | >= Reporting Level | 0.14059 | NSI 080508-01BNA | [9 empty] | Y | Estimated Values | Y | 2 |  | 4 | 0.7197 | 0.38733 | 0.90097 | 0.43014 | 0.31886
1,2-DICHLOROBENZENE | 1383 | 34536GCM57 | 2009-07-07 | ug/L | 0.93326 | 2009-05-28 05:10 | 20091490003 | NSI | 080508-01BNA | NSI 080508-01BNA: 25 µl | 0.74577 | 1,2-DICHLOROBENZENE | . | 0.2 | 0.696 | MICROGRAMS PER LITER |  |  | >= Reporting Level | 0.93326 | NSI 080508-01BNA | [9 empty] | Y | Recoverable Result | Y | 2 |  | 4 | 0.7197 | 0.38733 | 0.90097 | 0.43014 | 0.31886
1,2-DICHLOROBENZENE | 1383 | 34536GCM57 | 2009-09-01 | ug/L | 0.86868 | 2009-07-07 07:00 | 20091880134 | NSI | 080508-01BNA | NSI 080508-01BNA: 25 µl | 0.7402 | 1,2-DICHLOROBENZENE | . | 0.2 | 0.643 | MICROGRAMS PER LITER |  |  | >= Reporting Level | 0.86868 | NSI 080508-01BNA | [9 empty] | Y | Recoverable Result | Y | 2 |  | 4 | 0.7197 | 0.38733 | 0.90097 | 0.43014 | 0.31886
1,2-DICHLOROBENZENE | 1383 | 34536GCM57 | 2012-09-18 | ug/L | 0.80561 | 2012-09-06 06:00 | 20122500214 | Restek, ChemService | A088363, 348100 | Restek A088363: 50 µl & ChemService 348100: 50 µl | 2.495 | 1,2-DICHLOROBENZENE | . | 0.2 | 2.01 | MICROGRAMS PER LITER |  |  | >= Reporting Level | 0.80561 | ReA088363, Ch348100 | Re | Ch | Ch | A088363 | 348100 | 348100 |  |  |  | Y | Recoverable Result | Y | 2 |  | 1 | 0.80561 |  | 0.80561 | 0 | 0
1,2-DICHLOROBENZENE | 1383 | 34536GCM57 | 2009-03-13 | ug/L | 0.84444 | 2009-02-26 07:00 | 20090580006 | Restek | A062189 | Restek A062189: 25 µl | 0.79579 | 1,2-DICHLOROBENZENE | E | 0.2 | 0.672 | MICROGRAMS PER LITER |  |  | >= Reporting Level | 0.84444 | Restek A062189 | [9 empty] | Y | Estimated Values | Y | 2 |  | 4 | 0.77599 | 0.08692 | 0.80542 | 0.10208 | 0.075672
1,2-DICHLOROBENZENE | 1383 | 34536GCM57 | 2009-08-04 | ug/L | 0.80123 | 2009-05-06 06:30 | 20091320005 | Restek | A062189 | Restek A062189: 25 µl | 0.7501 | 1,2-DICHLOROBENZENE | . | 0.2 | 0.601 | MICROGRAMS PER LITER |  |  | >= Reporting Level | 0.80123 | Restek A062189 | [9 empty] | Y | Recoverable Result | Y | 2 |  | 4 | 0.77599 | 0.08692 | 0.80542 | 0.10208 | 0.075672
1,2-DICHLOROBENZENE | 1383 | 34536GCM57 | 2009-08-25 | ug/L | 0.80961 | 2009-06-18 07:00 | 20091700147 | Restek | A062189 | Restek A062189: 40 µl | 1.208 | 1,2-DICHLOROBENZENE | . | 0.2 | 0.978 | MICROGRAMS PER LITER |  |  | >= Reporting Level | 0.80961 | Restek A062189 | [9 empty] | Y | Recoverable Result | Y | 2 |  | 4 | 0.77599 | 0.08692 | 0.80542 | 0.10208 | 0.075672
1,2-DICHLOROBENZENE | 1383 | 34536GCM57 | 2009-09-22 | ug/L | 0.64866 | 2009-07-30 06:30 | 20092110203 | Restek | A062189 | Restek A062189: 25 µl | 0.76311 | 1,2-DICHLOROBENZENE | . | 0.2 | 0.495 | MICROGRAMS PER LITER |  |  | >= Reporting Level | 0.64866 | Restek A062189 | [9 empty] | Y | Recoverable Result | Y | 2 |  | 4 | 0.77599 | 0.08692 | 0.80542 | 0.10208 | 0.075672
1,2-DICHLOROBENZENE | 1383 | 34536GCM57 | 2012-07-27 | ug/L | 0.85772 | 2012-06-28 07:00 | 20121810016 | Spex Organics, ChemService | T1120510016, 348100 | Spex Organics T1120510016: 20 µl & ChemService 348100: 20 µl | 0.998 | 1,2-DICHLOROBENZENE | . | 0.2 | 0.856 | MICROGRAMS PER LITER |  |  | >= Reporting Level | 0.85772 | SpT110016, Ch348100 | Sp | Ch | Ch | T110016 | 348100 | 348100 | T110016 |  |  | Y | Recoverable Result | Y | 2 |  | 2 | 0.85972 | 0.0028341 | 0.85972 | 0.004008 | 0.0029711
1,2-DICHLOROBENZENE | 1383 | 34536GCM57 | 2012-12-19 | ug/L | 0.86172 | 2012-11-29 06:00 | 20123350009 | Spex Organics, ChemService | T1120510016, 348100 | Spex Organics T1120510016: 100 µl & ChemService 348100: 100 µl | 4.99 | 1,2-DICHLOROBENZENE | . | 0.2 | 4.3 | MICROGRAMS PER LITER |  |  | >= Reporting Level | 0.86172 | SpT110016, Ch348100 | Sp | Ch | Ch | T110016 | 348100 | 348100 | T110016 |  |  | Y | Recoverable Result | Y | 2 |  | 2 | 0.85972 | 0.0028341 | 0.85972 | 0.004008 | 0.0029711
1,2-DICHLOROBENZENE | 1383 | 34536GCM57 | 2012-12-19 | ug/L | 0.828 | 2012-10-30 06:00 | 20123040159 | Spex Organics, ERA | T1120510016, 0507-12-03.1 | Spex Organics T1120510016: 50 µl & ERA 0507-12-03.1: 50 µl | 2.5 | 1,2-DICHLOROBENZENE | . | 0.2 | 2.07 | MICROGRAMS PER LITER |  |  | >= Reporting Level | 0.828 | SpT110016, ER05003.1 | Sp | ER | ER | T110016 | 05003.1 | 05003.1 | T110016 | 05003.1 | 05003.1 | Y | Recoverable Result | Y | 2 |  | 2 | 0.7875 | 0.057276 | 0.7875 | 0.081 | 0.060044
1,2-DICHLOROBENZENE | 1383 | 34536GCM57 | 2013-03-06 | ug/L | 0.747 | 2013-02-14 06:00 | 20130460005 | Spex Organics, ERA | T1120510016, 0507-12-03.1 | Spex Organics T1120510016: 20 µl & ERA 0507-12-03.1: 20 µl | 1 | 1,2-DICHLOROBENZENE | . | 0.2 | 0.747 | MICROGRAMS PER LITER |  |  | >= Reporting Level | 0.747 | SpT110016, ER05003.1 | Sp | ER | ER | T110016 | 05003.1 | 05003.1 | T110016 | 05003.1 | 05003.1 | Y | Recoverable Result | Y | 2 |  | 2 | 0.7875 | 0.057276 | 0.7875 | 0.081 | 0.060044
1,2-DICHLOROBENZENE | 1383 | 34536GCM57 | 2014-01-30 | ug/L | 0.992 | 2013-12-23 06:00 | 20133580038 | Spex Organics, Abs | T1130514011, 040913 | Spex Organics T1130514011: 50 µl & Abs 040913: 50 µl | 1.25 | 1,2-DICHLOROBENZENE | . | 0.2 | 1.24 | MICROGRAMS PER LITER |  |  | >= Reporting Level | 0.992 | SpT114011, Ab040913 | Sp | Ab | Ab | T114011 | 040913 | 040913 | T114011 |  |  | Y | Recoverable Result | Y | 2 |  | 1 | 0.992 |  | 0.992 | 0 | 0
1,2-DICHLOROBENZENE | 1383 | 34536GCM57 | 2013-11-25 | ug/L | 0.922 | 2013-10-24 07:00 | 20132980010 | Spex Organics, Supelco | T1130514011, LB99395 | Spex Organics T1130514011: 20 µl & Supelco LB99395: 20 µl | 0.5 | 1,2-DICHLOROBENZENE | . | 0.2 | 0.461 | MICROGRAMS PER LITER |  |  | >= Reporting Level | 0.922 | SpT114011, SuLB99395 | Sp | Su | Su | T114011 | LB99395 | LB99395 | T114011 |  |  | Y | Recoverable Result | Y | 2 |  | 2 | 0.825 | 0.13718 | 0.825 | 0.194 | 0.14381
1,2-DICHLOROBENZENE | 1383 | 34536GCM57 | 2014-04-15 | ug/L | 0.728 | 2014-04-03 06:00 | 20140930052 | Spex Organics, Supelco | T1130514011, LB99395 | Spex Organics T1130514011: 20 µl & Supelco LB99395: 20 µl | 0.5 | 1,2-DICHLOROBENZENE | . | 0.2 | 0.364 | MICROGRAMS PER LITER |  |  | >= Reporting Level | 0.728 | SpT114011, SuLB99395 | Sp | Su | Su | T114011 | LB99395 | LB99395 | T114011 |  |  | Y | Recoverable Result | Y | 2 |  | 2 | 0.825 | 0.13718 | 0.825 | 0.194 | 0.14381
1,2-DICHLOROBENZENE | 1383 | 34536GCM57 | 2009-12-15 | ug/L | 0.79918 | 2009-10-22 06:00 | 20092960002 | Spex Organics | T1090824002 | Spex Organics T1090824002: 80 µl | 1.026 | 1,2-DICHLOROBENZENE | . | 0.2 | 0.82 | MICROGRAMS PER LITER |  |  | >= Reporting Level | 0.79918 | Spex Organics T1090824002 | [9 empty] | Y | Recoverable Result | Y | 2 |  | 4 | 0.83995 | 0.045962 | 0.82774 | 0.060986 | 0.045208
1,2-DICHLOROBENZENE | 1383 | 34536GCM57 | 2010-05-18 | ug/L | 0.81973 | 2010-05-06 09:00 | 20101270035 | Spex Organics | T1090824002 | Spex Organics T1090824002: 40 µl | 0.51724 | 1,2-DICHLOROBENZENE | . | 0.2 | 0.424 | MICROGRAMS PER LITER |  |  | >= Reporting Level | 0.81973 | Spex Organics T1090824002 | [9 empty] | Y | Recoverable Result | Y | 2 |  | 4 | 0.83995 | 0.045962 | 0.82774 | 0.060986 | 0.045208
1,2-DICHLOROBENZENE | 1383 | 34536GCM57 | 2010-07-28 | ug/L | 0.83575 | 2010-07-08 08:30 | 20101900006 | Spex Organics | T1090824002 | Spex Organics T1090824002: 40 µl | 0.52169 | 1,2-DICHLOROBENZENE | . | 0.2 | 0.436 | MICROGRAMS PER LITER |  |  | >= Reporting Level | 0.83575 | Spex Organics T1090824002 | [9 empty] | Y | Recoverable Result | Y | 2 |  | 4 | 0.83995 | 0.045962 | 0.82774 | 0.060986 | 0.045208
1,2-DICHLOROBENZENE | 1383 | 34536GCM57 | 2010-10-21 | ug/L | 0.90514 | 2010-08-26 09:00 | 20102390259 | Spex Organics | T1090824002 | Spex Organics T1090824002: 80 µl | 1.0485 | 1,2-DICHLOROBENZENE | . | 0.2 | 0.949 | MICROGRAMS PER LITER |  |  | >= Reporting Level | 0.90514 | Spex Organics T1090824002 | [9 empty] | Y | Recoverable Result | Y | 2 |  | 4 | 0.83995 | 0.045962 | 0.82774 | 0.060986 | 0.045208
1,2-DICHLOROBENZENE | 1383 | 34536GCM57 | 2013-05-10 | ug/L | 0.93788 | 2013-04-04 06:00 | 20130940098 | Supelco, ChemService | LB92780, 348100 | Supelco LB92780: 50 µl & ChemService 348100: 50 µl | 2.495 | 1,2-DICHLOROBENZENE | . | 0.2 | 2.34 | MICROGRAMS PER LITER |  |  | >= Reporting Level | 0.93788 | SuLB92780, Ch348100 | Su | Ch | Ch | LB92780 | 348100 | 348100 |  |  |  | Y | Recoverable Result | Y | 2 |  | 1 | 0.93788 |  | 0.93788 | 0 | 0
1,2-DICHLOROBENZENE | 1383 | 34536GCM57 | 2010-01-21 | ug/L | 0.665 | 2009-10-08 06:00 | 20092820003 | Ultra | CF-3574 | Ultra CF-3574: 40 µl | 0.50827 | 1,2-DICHLOROBENZENE | . | 0.2 | 0.338 | MICROGRAMS PER LITER |  |  | >= Reporting Level | 0.665 | Ultra CF-3574 | [9 empty] | Y | Recoverable Result | Y | 2 |  | 4 | 0.77921 | 0.12042 | 0.75786 | 0.18518 | 0.13727
1,2-DICHLOROBENZENE | 1383 | 34536GCM57 | 2010-05-13 | ug/L | 0.80747 | 2010-04-08 08:30 | 20100990015 | Ultra | CF-3574 | Ultra CF-3574: 80 µl | 1.0205 | 1,2-DICHLOROBENZENE | . | 0.2 | 0.824 | MICROGRAMS PER LITER |  |  | >= Reporting Level | 0.80747 | Ultra CF-3574 | [9 empty] | Y | Recoverable Result | Y | 2 |  | 4 | 0.77921 | 0.12042 | 0.75786 | 0.18518 | 0.13727
1,2-DICHLOROBENZENE | 1383 | 34536GCM57 | 2010-07-15 | ug/L | 0.70825 | 2010-06-17 09:00 | 20101720150 | Ultra | CF-3574 | Ultra CF-3574: 40 µl | 0.51818 | 1,2-DICHLOROBENZENE | . | 0.2 | 0.367 | MICROGRAMS PER LITER |  |  | >= Reporting Level | 0.70825 | Ultra CF-3574 | [9 empty] | Y | Recoverable Result | Y | 2 |  | 4 | 0.77921 | 0.12042 | 0.75786 | 0.18518 | 0.13727
1,2-DICHLOROBENZENE | 1383 | 34536GCM57 | 2010-10-19 | ug/L | 0.93614 | 2010-08-05 09:30 | 20102180093 | Ultra | CF-3574 | Ultra CF-3574: 40 µl | 0.5245 | 1,2-DICHLOROBENZENE | . | 0.2 | 0.491 | MICROGRAMS PER LITER |  |  | >= Reporting Level | 0.93614 | Ultra CF-3574 | [9 empty] | Y | Recoverable Result | Y | 2 |  | 4 | 0.77921 | 0.12042 | 0.75786 | 0.18518 | 0.13727