## OBSP Data
AnalyteName | Schedulecode | Parm+Method Code | Analysis Date | ReportUnit | RECOVERY | Login Date | Laboratory ID | ManufShortName | CALotNum | SpikeMix | Expected Conc. | newanalyte | Remark Code | REPORTING LEVEL | Lab Value | UNITS | All | Comments | newlevel | Pct Recovery | newspike | manuf1 | manuf2 | manuf3 | lotnum1 | lotnum2 | lotnum3 | lotnum_1 | lotnum_2 | lotnum_3 | Sample Spiked | STATUS | PLOT | RANK | perm_e | N | Mean | Std-Dev. | Median | IQR | F_Pseudo | maxout
4-BROMOPHENYLPHENYLETHER | 1383 | 34636GCM57 | 2013-08-06 | ug/L | 0.92042 | 2013-07-25 07:00 | 20132070036 | Accu, Crescent | 213041074, 04CC149 | Accu 213041074: 50 µl & Crescent 04CC149: 50 µl | 1.445 | 4-BROMOPHENYLPHENYLETHER | . | 0.24 | 1.33 | MICROGRAMS PER LITER |  |  | >= Reporting Level | 0.92042 | Ac2131074, Cr04CC149 | Ac | Cr | Cr | 2131074 | 04CC149 | 04CC149 | 2131074 |  |  | Y | Recoverable Result | Y | 2 |  | 2 | 0.84948 | 0.10032 | 0.84948 | 0.14187 | 0.10517
4-BROMOPHENYLPHENYLETHER | 1383 | 34636GCM57 | 2014-04-15 | ug/L | 0.77855 | 2014-03-27 06:00 | 20140860104 | Accu, Crescent | 213041074, 04CC149 | Accu 213041074: 100 µl & Crescent 04CC149: 100 µl | 2.89 | 4-BROMOPHENYLPHENYLETHER | . | 0.24 | 2.25 | MICROGRAMS PER LITER |  |  | >= Reporting Level | 0.77855 | Ac2131074, Cr04CC149 | Ac | Cr | Cr | 2131074 | 04CC149 | 04CC149 | 2131074 |  |  | Y | Recoverable Result | Y | 2 |  | 2 | 0.84948 | 0.10032 | 0.84948 | 0.14187 | 0.10517
4-BROMOPHENYLPHENYLETHER | 1383 | 34636GCM57 | 2013-11-26 | ug/L | 1.1069 | 2013-11-07 06:00 | 20133110107 | Accu, Spex Organics | 213041074, T1130514011 | Accu 213041074: 20 µl & Spex Organics T1130514011: 20 µl | 0.58 | 4-BROMOPHENYLPHENYLETHER | . | 0.24 | 0.642 | MICROGRAMS PER LITER |  |  | >= Reporting Level | 1.1069 | Ac2131074, SpT114011 | Ac | Sp | Sp | 2131074 | T114011 | T114011 | 2131074 | T114011 | T114011 | Y | Recoverable Result | Y | 2 |  | 1 | 1.1069 |  | 1.1069 | 0 | 0
4-BROMOPHENYLPHENYLETHER | 1383 | 34636GCM57 | 2009-03-10 | ug/L | 0.85478 | 2009-02-12 06:00 | 20090430169 | Accu | B8090087 | Accu B8090087: 40 µl | 1.4741 | 4-BROMOPHENYLPHENYLETHER | . | 0.36 | 1.26 | MICROGRAMS PER LITER |  |  | >= Reporting Level | 0.85478 | Accu B8090087 | [9 empty] | Y | Recoverable Result | Y | 2 |  | 4 | 0.90236 | 0.084602 | 0.90253 | 0.1397 | 0.10356
4-BROMOPHENYLPHENYLETHER | 1383 | 34636GCM57 | 2009-04-28 | ug/L | 0.81023 | 2009-03-26 07:00 | 20090860040 | Accu | B8090087 | Accu B8090087: 25 µl | 0.87506 | 4-BROMOPHENYLPHENYLETHER | . | 0.36 | 0.709 | MICROGRAMS PER LITER |  |  | >= Reporting Level | 0.81023 | Accu B8090087 | [9 empty] | Y | Recoverable Result | Y | 2 |  | 4 | 0.90236 | 0.084602 | 0.90253 | 0.1397 | 0.10356
4-BROMOPHENYLPHENYLETHER | 1383 | 34636GCM57 | 2009-07-14 | ug/L | 0.99415 | 2009-06-04 07:00 | 20091550182 | Accu | B8090087 | Accu B8090087: 25 µl | 0.9063 | 4-BROMOPHENYLPHENYLETHER | . | 0.36 | 0.901 | MICROGRAMS PER LITER |  |  | >= Reporting Level | 0.99415 | Accu B8090087 | [9 empty] | Y | Recoverable Result | Y | 2 |  | 4 | 0.90236 | 0.084602 | 0.90253 | 0.1397 | 0.10356
4-BROMOPHENYLPHENYLETHER | 1383 | 34636GCM57 | 2009-09-15 | ug/L | 0.95027 | 2009-07-16 06:30 | 20091970070 | Accu | B8090087 | Accu B8090087: 25 µl | 0.88291 | 4-BROMOPHENYLPHENYLETHER | . | 0.36 | 0.839 | MICROGRAMS PER LITER |  |  | >= Reporting Level | 0.95027 | Accu B8090087 | [9 empty] | Y | Recoverable Result | Y | 2 |  | 4 | 0.90236 | 0.084602 | 0.90253 | 0.1397 | 0.10356
4-BROMOPHENYLPHENYLETHER | 1383 | 34636GCM57 | 2013-07-25 | ug/L | 0.97059 | 2013-06-13 06:00 | 20131650076 | Crescent, Abs | 04CC149, 040913 | Crescent 04CC149: 20 µl & Abs 040913: 20 µl | 0.578 | 4-BROMOPHENYLPHENYLETHER | . | 0.24 | 0.561 | MICROGRAMS PER LITER |  |  | >= Reporting Level | 0.97059 | Cr04CC149, Ab040913 | Cr | Ab | Ab | 04CC149 | 040913 | 040913 |  |  |  | Y | Recoverable Result | Y | 2 |  | 2 | 0.92128 | 0.069732 | 0.92128 | 0.098616 | 0.073103
4-BROMOPHENYLPHENYLETHER | 1383 | 34636GCM57 | 2013-09-10 | ug/L | 0.87197 | 2013-08-15 06:00 | 20132280017 | Crescent, Abs | 04CC149, 040913 | Crescent 04CC149: 50 µl & Abs 040913: 50 µl | 1.445 | 4-BROMOPHENYLPHENYLETHER | . | 0.24 | 1.26 | MICROGRAMS PER LITER |  |  | >= Reporting Level | 0.87197 | Cr04CC149, Ab040913 | Cr | Ab | Ab | 04CC149 | 040913 | 040913 |  |  |  | Y | Recoverable Result | Y | 2 |  | 2 | 0.92128 | 0.069732 | 0.92128 | 0.098616 | 0.073103
4-BROMOPHENYLPHENYLETHER | 1383 | 34636GCM57 | 2014-03-19 | ug/L | 0.72318 | 2014-02-20 06:00 | 20140510041 | Crescent, Supelco | 04CC149, LB99395 | Crescent 04CC149: 20 µl & Supelco LB99395: 20 µl | 0.578 | 4-BROMOPHENYLPHENYLETHER | . | 0.24 | 0.418 | MICROGRAMS PER LITER |  |  | >= Reporting Level | 0.72318 | Cr04CC149, SuLB99395 | Cr | Su | Su | 04CC149 | LB99395 | LB99395 |  |  |  | Y | Recoverable Result | Y | 2 |  | 1 | 0.72318 |  | 0.72318 | 0 | 0
4-BROMOPHENYLPHENYLETHER | 1383 | 34636GCM57 | 2010-12-02 | ug/L | 0.91395 | 2010-10-14 06:00 | 20102880002 | Crescent | 06MM151 | Crescent 06MM151: 50 µl | 0.57334 | 4-BROMOPHENYLPHENYLETHER | . | 0.24 | 0.524 | MICROGRAMS PER LITER |  |  | >= Reporting Level | 0.91395 | Crescent 06MM151 | [9 empty] | Y | Recoverable Result | Y | 2 |  | 9 | 0.8162 | 0.0826 | 0.83652 | 0.089197 | 0.066121
4-BROMOPHENYLPHENYLETHER | 1383 | 34636GCM57 | 2011-01-25 | ug/L | 0.89082 | 2011-01-06 06:00 | 20110070108 | Crescent | 06MM151 | Crescent 06MM151: 50 µl | 0.56689 | 4-BROMOPHENYLPHENYLETHER | . | 0.24 | 0.505 | MICROGRAMS PER LITER |  |  | >= Reporting Level | 0.89082 | Crescent 06MM151 | [9 empty] | Y | Recoverable Result | Y | 2 |  | 9 | 0.8162 | 0.0826 | 0.83652 | 0.089197 | 0.066121
4-BROMOPHENYLPHENYLETHER | 1383 | 34636GCM57 | 2011-04-19 | ug/L | 0.77518 | 2011-03-17 06:00 | 20110770005 | Crescent | 06MM151 | Crescent 06MM151: 200 µl | 2.2833 | 4-BROMOPHENYLPHENYLETHER | . | 0.24 | 1.77 | MICROGRAMS PER LITER |  |  | >= Reporting Level | 0.77518 | Crescent 06MM151 | [9 empty] | Y | Recoverable Result | Y | 2 |  | 9 | 0.8162 | 0.0826 | 0.83652 | 0.089197 | 0.066121
4-BROMOPHENYLPHENYLETHER | 1383 | 34636GCM57 | 2011-05-16 | ug/L | 0.6429 | 2011-04-22 05:45 | 20111170108 | Crescent | 06MM151 | Crescent 06MM151: 80 µl | 0.92083 | 4-BROMOPHENYLPHENYLETHER | . | 0.24 | 0.592 | MICROGRAMS PER LITER |  |  | >= Reporting Level | 0.6429 | Crescent 06MM151 | [9 empty] | Y | Recoverable Result | Y | 2 |  | 9 | 0.8162 | 0.0826 | 0.83652 | 0.089197 | 0.066121
4-BROMOPHENYLPHENYLETHER | 1383 | 34636GCM57 | 2011-07-14 | ug/L | 0.77689 | 2011-06-16 06:00 | 20111680033 | Crescent | 06MM151 | Crescent 06MM151: 50 µl | 0.58181 | 4-BROMOPHENYLPHENYLETHER | . | 0.24 | 0.452 | MICROGRAMS PER LITER |  |  | >= Reporting Level | 0.77689 | Crescent 06MM151 | [9 empty] | Y | Recoverable Result | Y | 2 |  | 9 | 0.8162 | 0.0826 | 0.83652 | 0.089197 | 0.066121
4-BROMOPHENYLPHENYLETHER | 1383 | 34636GCM57 | 2011-09-16 | ug/L | 0.86196 | 2011-08-18 08:45 | 20112310033 | Crescent | 06MM151 | Crescent 06MM151: 80 µl | 0.92 | 4-BROMOPHENYLPHENYLETHER | . | 0.24 | 0.793 | MICROGRAMS PER LITER |  |  | >= Reporting Level | 0.86196 | Crescent 06MM151 | [9 empty] | Y | Recoverable Result | Y | 2 |  | 9 | 0.8162 | 0.0826 | 0.83652 | 0.089197 | 0.066121
4-BROMOPHENYLPHENYLETHER | 1383 | 34636GCM57 | 2012-01-10 | ug/L | 0.86609 | 2011-11-17 06:00 | 20113220199 | Crescent | 06MM151 | Crescent 06MM151: 50 µl | 0.575 | 4-BROMOPHENYLPHENYLETHER | . | 0.24 | 0.498 | MICROGRAMS PER LITER |  |  | >= Reporting Level | 0.86609 | Crescent 06MM151 | [9 empty] | Y | Recoverable Result | Y | 2 |  | 9 | 0.8162 | 0.0826 | 0.83652 | 0.089197 | 0.066121
4-BROMOPHENYLPHENYLETHER | 1383 | 34636GCM57 | 2012-01-28 | ug/L | 0.78152 | 2012-01-19 06:00 | 20120200072 | Crescent | 06MM151 | Crescent 06MM151: 80 µl | 0.92 | 4-BROMOPHENYLPHENYLETHER | . | 0.24 | 0.719 | MICROGRAMS PER LITER |  |  | >= Reporting Level | 0.78152 | Crescent 06MM151 | [9 empty] | Y | Recoverable Result | Y | 2 |  | 9 | 0.8162 | 0.0826 | 0.83652 | 0.089197 | 0.066121
4-BROMOPHENYLPHENYLETHER | 1383 | 34636GCM57 | 2012-04-17 | ug/L | 0.83652 | 2012-03-15 06:00 | 20120760115 | Crescent | 06MM151 | Crescent 06MM151: 50 µl | 0.575 | 4-BROMOPHENYLPHENYLETHER | . | 0.24 | 0.481 | MICROGRAMS PER LITER |  |  | >= Reporting Level | 0.83652 | Crescent 06MM151 | [9 empty] | Y | Recoverable Result | Y | 2 |  | 9 | 0.8162 | 0.0826 | 0.83652 | 0.089197 | 0.066121
4-BROMOPHENYLPHENYLETHER | 1383 | 34636GCM57 | 2010-01-28 | ug/L | 0.75414 | 2009-12-03 06:00 | 20093380007 | Crescent | 08LL068 | Crescent 08LL068: 40 µl | 0.58079 | 4-BROMOPHENYLPHENYLETHER | . | 0.24 | 0.438 | MICROGRAMS PER LITER |  |  | >= Reporting Level | 0.75414 | Crescent 08LL068 | [9 empty] | Y | Recoverable Result | Y | 2 |  | 4 | 0.76382 | 0.16636 | 0.72161 | 0.22461 | 0.1665
4-BROMOPHENYLPHENYLETHER | 1383 | 34636GCM57 | 2010-06-14 | ug/L | 0.68908 | 2010-05-20 08:30 | 20101410007 | Crescent | 08LL068 | Crescent 08LL068: 80 µl | 1.2059 | 4-BROMOPHENYLPHENYLETHER | . | 0.24 | 0.831 | MICROGRAMS PER LITER |  |  | >= Reporting Level | 0.68908 | Crescent 08LL068 | [9 empty] | Y | Recoverable Result | Y | 2 |  | 4 | 0.76382 | 0.16636 | 0.72161 | 0.22461 | 0.1665
4-BROMOPHENYLPHENYLETHER | 1383 | 34636GCM57 | 2010-09-23 | ug/L | 0.99811 | 2010-07-21 08:30 | 20102030004 | Crescent | 08LL068 | Crescent 08LL068: 40 µl | 0.58911 | 4-BROMOPHENYLPHENYLETHER | . | 0.24 | 0.588 | MICROGRAMS PER LITER |  |  | >= Reporting Level | 0.99811 | Crescent 08LL068 | [9 empty] | Y | Recoverable Result | Y | 2 |  | 4 | 0.76382 | 0.16636 | 0.72161 | 0.22461 | 0.1665
4-BROMOPHENYLPHENYLETHER | 1383 | 34636GCM57 | 2010-10-26 | ug/L | 0.61396 | 2010-09-02 08:30 | 20102500050 | Crescent | 08LL068 | Crescent 08LL068: 80 µl | 1.1841 | 4-BROMOPHENYLPHENYLETHER | . | 0.24 | 0.727 | MICROGRAMS PER LITER |  |  | >= Reporting Level | 0.61396 | Crescent 08LL068 | [9 empty] | Y | Recoverable Result | Y | 2 |  | 4 | 0.76382 | 0.16636 | 0.72161 | 0.22461 | 0.1665
4-BROMOPHENYLPHENYLETHER | 1383 | 34636GCM57 | 2013-06-18 | ug/L | 0.92042 | 2013-05-23 06:00 | 20131440106 | ERA, Crescent | 0318-13-01.1, 04CC149 | ERA 0318-13-01.1: 20 µl & Crescent 04CC149: 20 µl | 0.578 | 4-BROMOPHENYLPHENYLETHER | . | 0.24 | 0.532 | MICROGRAMS PER LITER |  |  | >= Reporting Level | 0.92042 | ER03101.1, Cr04CC149 | ER | Cr | Cr | 03101.1 | 04CC149 | 04CC149 | 03101.1 |  |  | Y | Recoverable Result | Y | 2 |  | 1 | 0.92042 |  | 0.92042 | 0 | 0
4-BROMOPHENYLPHENYLETHER | 1383 | 34636GCM57 | 2013-10-31 | ug/L | 0.87759 | 2013-09-12 07:00 | 20132560003 | ERA, Spex Organics | 0318-13-01.1, T1130514011 | ERA 0318-13-01.1: 20 µl & Spex Organics T1130514011: 20 µl | 0.58 | 4-BROMOPHENYLPHENYLETHER | . | 0.24 | 0.509 | MICROGRAMS PER LITER |  |  | >= Reporting Level | 0.87759 | ER03101.1, SpT114011 | ER | Sp | Sp | 03101.1 | T114011 | T114011 | 03101.1 | T114011 | T114011 | Y | Recoverable Result | Y | 2 |  | 2 | 0.875 | 0.0036574 | 0.875 | 0.0051724 | 0.0038343
4-BROMOPHENYLPHENYLETHER | 1383 | 34636GCM57 | 2014-01-30 | ug/L | 0.87241 | 2014-01-09 06:00 | 20140100086 | ERA, Spex Organics | 0318-13-01.1, T1130514011 | ERA 0318-13-01.1: 20 µl & Spex Organics T1130514011: 20 µl | 0.58 | 4-BROMOPHENYLPHENYLETHER | . | 0.24 | 0.506 | MICROGRAMS PER LITER |  |  | >= Reporting Level | 0.87241 | ER03101.1, SpT114011 | ER | Sp | Sp | 03101.1 | T114011 | T114011 | 03101.1 | T114011 | T114011 | Y | Recoverable Result | Y | 2 |  | 2 | 0.875 | 0.0036574 | 0.875 | 0.0051724 | 0.0038343
4-BROMOPHENYLPHENYLETHER | 1383 | 34636GCM57 | 2011-01-25 | ug/L | 0.60357 | 2010-11-30 06:00 | 20103350002 | ERA | 0618-10-02 LS1383#1 | ERA 0618-10-02 LS1383#1: 80 µl | 0.89799 | 4-BROMOPHENYLPHENYLETHER | . | 0.24 | 0.542 | MICROGRAMS PER LITER |  |  | >= Reporting Level | 0.60357 | ERA 0618-10-02 LS1383#1 | [9 empty] | Y | Recoverable Result | Y | 2 |  | 10 | 0.75652 | 0.070712 | 0.77025 | 0.074561 | 0.055272
4-BROMOPHENYLPHENYLETHER | 1383 | 34636GCM57 | 2011-03-17 | ug/L | 0.76155 | 2011-02-10 06:00 | 20110410060 | ERA | 0618-10-02 LS1383#1 | ERA 0618-10-02 LS1383#1: 50 µl | 0.57252 | 4-BROMOPHENYLPHENYLETHER | . | 0.24 | 0.436 | MICROGRAMS PER LITER |  |  | >= Reporting Level | 0.76155 | ERA 0618-10-02 LS1383#1 | [9 empty] | Y | Recoverable Result | Y | 2 |  | 10 | 0.75652 | 0.070712 | 0.77025 | 0.074561 | 0.055272
4-BROMOPHENYLPHENYLETHER | 1383 | 34636GCM57 | 2011-06-07 | ug/L | 0.79439 | 2011-05-19 06:00 | 20111390174 | ERA | 0618-10-02 LS1383#1 | ERA 0618-10-02 LS1383#1: 50 µl | 0.5778 | 4-BROMOPHENYLPHENYLETHER | . | 0.24 | 0.459 | MICROGRAMS PER LITER |  |  | >= Reporting Level | 0.79439 | ERA 0618-10-02 LS1383#1 | [9 empty] | Y | Recoverable Result | Y | 2 |  | 10 | 0.75652 | 0.070712 | 0.77025 | 0.074561 | 0.055272
4-BROMOPHENYLPHENYLETHER | 1383 | 34636GCM57 | 2011-09-15 | ug/L | 0.72368 | 2011-08-04 06:00 | 20112170173 | ERA | 0618-10-02 LS1383#1 | ERA 0618-10-02 LS1383#1: 200 µl | 2.28 | 4-BROMOPHENYLPHENYLETHER | . | 0.24 | 1.65 | MICROGRAMS PER LITER |  |  | >= Reporting Level | 0.72368 | ERA 0618-10-02 LS1383#1 | [9 empty] | Y | Recoverable Result | Y | 2 |  | 10 | 0.75652 | 0.070712 | 0.77025 | 0.074561 | 0.055272
4-BROMOPHENYLPHENYLETHER | 1383 | 34636GCM57 | 2011-10-12 | ug/L | 0.80702 | 2011-09-08 06:00 | 20112520205 | ERA | 0618-10-02 LS1383#1 | ERA 0618-10-02 LS1383#1: 80 µl | 0.912 | 4-BROMOPHENYLPHENYLETHER | . | 0.24 | 0.736 | MICROGRAMS PER LITER |  |  | >= Reporting Level | 0.80702 | ERA 0618-10-02 LS1383#1 | [9 empty] | Y | Recoverable Result | Y | 2 |  | 10 | 0.75652 | 0.070712 | 0.77025 | 0.074561 | 0.055272
4-BROMOPHENYLPHENYLETHER | 1383 | 34636GCM57 | 2012-01-10 | ug/L | 0.69079 | 2011-10-20 06:00 | 20112930086 | ERA | 0618-10-02 LS1383#1 | ERA 0618-10-02 LS1383#1: 80 µl | 0.912 | 4-BROMOPHENYLPHENYLETHER | . | 0.24 | 0.63 | MICROGRAMS PER LITER |  |  | >= Reporting Level | 0.69079 | ERA 0618-10-02 LS1383#1 | [9 empty] | Y | Recoverable Result | Y | 2 |  | 10 | 0.75652 | 0.070712 | 0.77025 | 0.074561 | 0.055272
4-BROMOPHENYLPHENYLETHER | 1383 | 34636GCM57 | 2012-03-08 | ug/L | 0.79825 | 2011-12-15 06:00 | 20113500018 | ERA | 0618-10-02 LS1383#1 | ERA 0618-10-02 LS1383#1: 200 µl | 2.28 | 4-BROMOPHENYLPHENYLETHER | . | 0.24 | 1.82 | MICROGRAMS PER LITER |  |  | >= Reporting Level | 0.79825 | ERA 0618-10-02 LS1383#1 | [9 empty] | Y | Recoverable Result | Y | 2 |  | 10 | 0.75652 | 0.070712 | 0.77025 | 0.074561 | 0.055272
4-BROMOPHENYLPHENYLETHER | 1383 | 34636GCM57 | 2012-03-20 | ug/L | 0.85614 | 2012-02-16 06:00 | 20120470080 | ERA | 0618-10-02 LS1383#1 | ERA 0618-10-02 LS1383#1: 50 µl | 0.57 | 4-BROMOPHENYLPHENYLETHER | . | 0.24 | 0.488 | MICROGRAMS PER LITER |  |  | >= Reporting Level | 0.85614 | ERA 0618-10-02 LS1383#1 | [9 empty] | Y | Recoverable Result | Y | 2 |  | 10 | 0.75652 | 0.070712 | 0.77025 | 0.074561 | 0.055272
4-BROMOPHENYLPHENYLETHER | 1383 | 34636GCM57 | 2012-04-18 | ug/L | 0.75088 | 2012-03-29 06:00 | 20120930005 | ERA | 0618-10-02 LS1383#1 | ERA 0618-10-02 LS1383#1: 50 µl | 0.57 | 4-BROMOPHENYLPHENYLETHER | . | 0.24 | 0.428 | MICROGRAMS PER LITER |  |  | >= Reporting Level | 0.75088 | ERA 0618-10-02 LS1383#1 | [9 empty] | Y | Recoverable Result | Y | 2 |  | 10 | 0.75652 | 0.070712 | 0.77025 | 0.074561 | 0.055272
4-BROMOPHENYLPHENYLETHER | 1383 | 34636GCM57 | 2012-07-12 | ug/L | 0.77895 | 2012-04-26 06:30 | 20121180063 | ERA | 0618-10-02 LS1383#1 | ERA 0618-10-02 LS1383#1: 50 µl | 0.57 | 4-BROMOPHENYLPHENYLETHER | . | 0.24 | 0.444 | MICROGRAMS PER LITER |  |  | >= Reporting Level | 0.77895 | ERA 0618-10-02 LS1383#1 | [9 empty] | Y | Recoverable Result | Y | 2 |  | 10 | 0.75652 | 0.070712 | 0.77025 | 0.074561 | 0.055272
4-BROMOPHENYLPHENYLETHER | 1383 | 34636GCM57 | 2010-01-26 | ug/L | 0.72078 | 2009-11-19 09:30 | 20093240043 | ERA | 0817-09-02BNA | ERA 0817-09-02BNA: 80 µl | 1.2084 | 4-BROMOPHENYLPHENYLETHER | . | 0.24 | 0.871 | MICROGRAMS PER LITER |  |  | >= Reporting Level | 0.72078 | ERA 0817-09-02BNA | [9 empty] | Y | Recoverable Result | Y | 2 |  | 4 | 0.88004 | 0.11947 | 0.91297 | 0.1836 | 0.1361
4-BROMOPHENYLPHENYLETHER | 1383 | 34636GCM57 | 2010-06-10 | ug/L | 0.85571 | 2010-04-22 08:30 | 20101130053 | ERA | 0817-09-02BNA | ERA 0817-09-02BNA: 40 µl | 0.59366 | 4-BROMOPHENYLPHENYLETHER | . | 0.24 | 0.508 | MICROGRAMS PER LITER |  |  | >= Reporting Level | 0.85571 | ERA 0817-09-02BNA | [9 empty] | Y | Recoverable Result | Y | 2 |  | 4 | 0.88004 | 0.11947 | 0.91297 | 0.1836 | 0.1361
4-BROMOPHENYLPHENYLETHER | 1383 | 34636GCM57 | 2010-07-15 | ug/L | 0.97346 | 2010-06-24 08:30 | 20101760002 | ERA | 0817-09-02BNA | ERA 0817-09-02BNA: 40 µl | 0.5917 | 4-BROMOPHENYLPHENYLETHER | . | 0.24 | 0.576 | MICROGRAMS PER LITER |  |  | >= Reporting Level | 0.97346 | ERA 0817-09-02BNA | [9 empty] | Y | Recoverable Result | Y | 2 |  | 4 | 0.88004 | 0.11947 | 0.91297 | 0.1836 | 0.1361
4-BROMOPHENYLPHENYLETHER | 1383 | 34636GCM57 | 2010-10-19 | ug/L | 0.97023 | 2010-08-12 09:30 | 20102250099 | ERA | 0817-09-02BNA | ERA 0817-09-02BNA: 40 µl | 0.59986 | 4-BROMOPHENYLPHENYLETHER | . | 0.24 | 0.582 | MICROGRAMS PER LITER |  |  | >= Reporting Level | 0.97023 | ERA 0817-09-02BNA | [9 empty] | Y | Recoverable Result | Y | 2 |  | 4 | 0.88004 | 0.11947 | 0.91297 | 0.1836 | 0.1361
4-BROMOPHENYLPHENYLETHER | 1383 | 34636GCM57 | 2012-09-18 | ug/L | 0.742 | 2012-09-06 06:00 | 20122500214 | Restek, ChemService | A088363, 348100 | Restek A088363: 50 µl & ChemService 348100: 50 µl | 5 | 4-BROMOPHENYLPHENYLETHER | . | 0.24 | 3.71 | MICROGRAMS PER LITER |  |  | >= Reporting Level | 0.742 | ReA088363, Ch348100 | Re | Ch | Ch | A088363 | 348100 | 348100 |  |  |  | Y | Recoverable Result | Y | 2 |  | 1 | 0.742 |  | 0.742 | 0 | 0
4-BROMOPHENYLPHENYLETHER | 1383 | 34636GCM57 | 2012-08-18 | ug/L | 0.76 | 2012-08-09 06:00 | 20122230021 | Restek, NSI | A088363, 060612-01 | Restek A088363: 20 µl & NSI 060612-01: 20 µl | 2 | 4-BROMOPHENYLPHENYLETHER | . | 0.24 | 1.52 | MICROGRAMS PER LITER |  |  | >= Reporting Level | 0.76 | ReA088363, NS0602-01 | Re | NS | NS | A088363 | 0602-01 | 0602-01 |  | 0602-01 | 0602-01 | Y | Recoverable Result | Y | 2 |  | 1 | 0.76 |  | 0.76 | 0 | 0
4-BROMOPHENYLPHENYLETHER | 1383 | 34636GCM57 | 2012-12-19 | ug/L | 0.794 | 2012-11-15 06:00 | 20123200136 | Restek, Supelco | A088363, LB92780 | Restek A088363: 50 µl & Supelco LB92780: 50 µl | 5 | 4-BROMOPHENYLPHENYLETHER | . | 0.24 | 3.97 | MICROGRAMS PER LITER |  |  | >= Reporting Level | 0.794 | ReA088363, SuLB92780 | Re | Su | Su | A088363 | LB92780 | LB92780 |  |  |  | Y | Recoverable Result | Y | 2 |  | 2 | 0.7705 | 0.033234 | 0.7705 | 0.047 | 0.034841
4-BROMOPHENYLPHENYLETHER | 1383 | 34636GCM57 | 2013-03-05 | ug/L | 0.747 | 2013-01-31 06:00 | 20130320043 | Restek, Supelco | A088363, LB92780 | Restek A088363: 100 µl & Supelco LB92780: 100 µl | 10 | 4-BROMOPHENYLPHENYLETHER | . | 0.24 | 7.47 | MICROGRAMS PER LITER |  |  | >= Reporting Level | 0.747 | ReA088363, SuLB92780 | Re | Su | Su | A088363 | LB92780 | LB92780 |  |  |  | Y | Recoverable Result | Y | 2 |  | 2 | 0.7705 | 0.033234 | 0.7705 | 0.047 | 0.034841
4-BROMOPHENYLPHENYLETHER | 1383 | 34636GCM57 | 2012-07-24 | ug/L | 0.915 | 2012-06-07 07:00 | 20121600152 | Restek | A088363 | Restek A088363: 20 µl | 2 | 4-BROMOPHENYLPHENYLETHER | . | 0.24 | 1.83 | MICROGRAMS PER LITER |  |  | >= Reporting Level | 0.915 | Restek A088363 | [9 empty] | Y | Recoverable Result | Y | 2 |  | 1 | 0.915 |  | 0.915 | 0 | 0
4-BROMOPHENYLPHENYLETHER | 1383 | 34636GCM57 | 2012-07-27 | ug/L | 0.83 | 2012-06-28 07:00 | 20121810016 | Spex Organics, ChemService | T1120510016, 348100 | Spex Organics T1120510016: 20 µl & ChemService 348100: 20 µl | 2 | 4-BROMOPHENYLPHENYLETHER | . | 0.24 | 1.66 | MICROGRAMS PER LITER |  |  | >= Reporting Level | 0.83 | SpT110016, Ch348100 | Sp | Ch | Ch | T110016 | 348100 | 348100 | T110016 |  |  | Y | Recoverable Result | Y | 2 |  | 2 | 0.869 | 0.055154 | 0.869 | 0.078 | 0.057821
4-BROMOPHENYLPHENYLETHER | 1383 | 34636GCM57 | 2012-12-19 | ug/L | 0.908 | 2012-11-29 06:00 | 20123350009 | Spex Organics, ChemService | T1120510016, 348100 | Spex Organics T1120510016: 100 µl & ChemService 348100: 100 µl | 10 | 4-BROMOPHENYLPHENYLETHER | . | 0.24 | 9.08 | MICROGRAMS PER LITER |  |  | >= Reporting Level | 0.908 | SpT110016, Ch348100 | Sp | Ch | Ch | T110016 | 348100 | 348100 | T110016 |  |  | Y | Recoverable Result | Y | 2 |  | 2 | 0.869 | 0.055154 | 0.869 | 0.078 | 0.057821
4-BROMOPHENYLPHENYLETHER | 1383 | 34636GCM57 | 2012-12-19 | ug/L | 0.79 | 2012-10-30 06:00 | 20123040159 | Spex Organics, ERA | T1120510016, 0507-12-03.1 | Spex Organics T1120510016: 50 µl & ERA 0507-12-03.1: 50 µl | 5 | 4-BROMOPHENYLPHENYLETHER | . | 0.24 | 3.95 | MICROGRAMS PER LITER |  |  | >= Reporting Level | 0.79 | SpT110016, ER05003.1 | Sp | ER | ER | T110016 | 05003.1 | 05003.1 | T110016 | 05003.1 | 05003.1 | Y | Recoverable Result | Y | 2 |  | 2 | 0.7425 | 0.067175 | 0.7425 | 0.095 | 0.070423
4-BROMOPHENYLPHENYLETHER | 1383 | 34636GCM57 | 2013-03-06 | ug/L | 0.695 | 2013-02-14 06:00 | 20130460005 | Spex Organics, ERA | T1120510016, 0507-12-03.1 | Spex Organics T1120510016: 20 µl & ERA 0507-12-03.1: 20 µl | 2 | 4-BROMOPHENYLPHENYLETHER | . | 0.24 | 1.39 | MICROGRAMS PER LITER |  |  | >= Reporting Level | 0.695 | SpT110016, ER05003.1 | Sp | ER | ER | T110016 | 05003.1 | 05003.1 | T110016 | 05003.1 | 05003.1 | Y | Recoverable Result | Y | 2 |  | 2 | 0.7425 | 0.067175 | 0.7425 | 0.095 | 0.070423
4-BROMOPHENYLPHENYLETHER | 1383 | 34636GCM57 | 2013-04-03 | ug/L | 0.634 | 2013-03-14 06:00 | 20130740019 | Spex Organics, NSI | T1120510016, 060612-01 | Spex Organics T1120510016: 50 µl & NSI 060612-01: 50 µl | 5 | 4-BROMOPHENYLPHENYLETHER | . | 0.24 | 3.17 | MICROGRAMS PER LITER |  |  | >= Reporting Level | 0.634 | SpT110016, NS0602-01 | Sp | NS | NS | T110016 | 0602-01 | 0602-01 | T110016 | 0602-01 | 0602-01 | Y | Recoverable Result | Y | 2 |  | 1 | 0.634 |  | 0.634 | 0 | 0
4-BROMOPHENYLPHENYLETHER | 1383 | 34636GCM57 | 2012-12-19 | ug/L | 0.87 | 2012-10-10 06:00 | 20122850006 | Spex Organics, Supelco | T1120510016, LB92780 | Spex Organics T1120510016: 20 µl & Supelco LB92780: 20 µl | 2 | 4-BROMOPHENYLPHENYLETHER | . | 0.24 | 1.74 | MICROGRAMS PER LITER |  |  | >= Reporting Level | 0.87 | SpT110016, SuLB92780 | Sp | Su | Su | T110016 | LB92780 | LB92780 | T110016 |  |  | Y | Recoverable Result | Y | 2 |  | 1 | 0.87 |  | 0.87 | 0 | 0
4-BROMOPHENYLPHENYLETHER | 1383 | 34636GCM57 | 2014-01-30 | ug/L | 0.9931 | 2013-12-23 06:00 | 20133580038 | Spex Organics, Abs | T1130514011, 040913 | Spex Organics T1130514011: 50 µl & Abs 040913: 50 µl | 1.45 | 4-BROMOPHENYLPHENYLETHER | . | 0.24 | 1.44 | MICROGRAMS PER LITER |  |  | >= Reporting Level | 0.9931 | SpT114011, Ab040913 | Sp | Ab | Ab | T114011 | 040913 | 040913 | T114011 |  |  | Y | Recoverable Result | Y | 2 |  | 1 | 0.9931 |  | 0.9931 | 0 | 0
4-BROMOPHENYLPHENYLETHER | 1383 | 34636GCM57 | 2013-11-25 | ug/L | 0.98448 | 2013-10-24 07:00 | 20132980010 | Spex Organics, Supelco | T1130514011, LB99395 | Spex Organics T1130514011: 20 µl & Supelco LB99395: 20 µl | 0.58 | 4-BROMOPHENYLPHENYLETHER | . | 0.24 | 0.571 | MICROGRAMS PER LITER |  |  | >= Reporting Level | 0.98448 | SpT114011, SuLB99395 | Sp | Su | Su | T114011 | LB99395 | LB99395 | T114011 |  |  | Y | Recoverable Result | Y | 2 |  | 2 | 0.87241 | 0.15849 | 0.87241 | 0.22414 | 0.16615
4-BROMOPHENYLPHENYLETHER | 1383 | 34636GCM57 | 2014-04-15 | ug/L | 0.76034 | 2014-04-03 06:00 | 20140930052 | Spex Organics, Supelco | T1130514011, LB99395 | Spex Organics T1130514011: 20 µl & Supelco LB99395: 20 µl | 0.58 | 4-BROMOPHENYLPHENYLETHER | . | 0.24 | 0.441 | MICROGRAMS PER LITER |  |  | >= Reporting Level | 0.76034 | SpT114011, SuLB99395 | Sp | Su | Su | T114011 | LB99395 | LB99395 | T114011 |  |  | Y | Recoverable Result | Y | 2 |  | 2 | 0.87241 | 0.15849 | 0.87241 | 0.22414 | 0.16615
4-BROMOPHENYLPHENYLETHER | 1383 | 34636GCM57 | 2009-03-13 | ug/L | 0.852 | 2009-03-05 06:00 | 20090640120 | Ultra | CE-2870 | Ultra CE-2870: 25 µl | 0.93545 | 4-BROMOPHENYLPHENYLETHER | . | 0.36 | 0.797 | MICROGRAMS PER LITER |  |  | >= Reporting Level | 0.852 | Ultra CE-2870 | [9 empty] | Y | Recoverable Result | Y | 2 |  | 4 | 0.86393 | 0.03653 | 0.85938 | 0.051031 | 0.037829
4-BROMOPHENYLPHENYLETHER | 1383 | 34636GCM57 | 2009-07-14 | ug/L | 0.91214 | 2009-06-25 07:00 | 20091770123 | Ultra | CE-2870 | Ultra CE-2870: 40 µl | 1.4033 | 4-BROMOPHENYLPHENYLETHER | . | 0.36 | 1.28 | MICROGRAMS PER LITER |  |  | >= Reporting Level | 0.91214 | Ultra CE-2870 | [9 empty] | Y | Recoverable Result | Y | 2 |  | 4 | 0.86393 | 0.03653 | 0.85938 | 0.051031 | 0.037829
4-BROMOPHENYLPHENYLETHER | 1383 | 34636GCM57 | 2009-08-04 | ug/L | 0.82483 | 2009-05-14 08:00 | 20091340059 | Ultra | CE-2870 | Ultra CE-2870: 25 µl | 0.87049 | 4-BROMOPHENYLPHENYLETHER | . | 0.36 | 0.718 | MICROGRAMS PER LITER |  |  | >= Reporting Level | 0.82483 | Ultra CE-2870 | [9 empty] | Y | Recoverable Result | Y | 2 |  | 4 | 0.86393 | 0.03653 | 0.85938 | 0.051031 | 0.037829
4-BROMOPHENYLPHENYLETHER | 1383 | 34636GCM57 | 2009-10-06 | ug/L | 0.86675 | 2009-08-13 06:30 | 20092260007 | Ultra | CE-2870 | Ultra CE-2870: 25 µl | 0.8803 | 4-BROMOPHENYLPHENYLETHER | . | 0.24 | 0.763 | MICROGRAMS PER LITER |  |  | >= Reporting Level | 0.86675 | Ultra CE-2870 | [9 empty] | Y | Recoverable Result | Y | 2 |  | 4 | 0.86393 | 0.03653 | 0.85938 | 0.051031 | 0.037829