## OBSP Data
AnalyteName | Schedulecode | Parm+Method Code | Analysis Date | ReportUnit | RECOVERY | Login Date | Laboratory ID | ManufShortName | CALotNum | SpikeMix | Expected Conc. | newanalyte | Remark Code | REPORTING LEVEL | Lab Value | UNITS | All | Comments | newlevel | Pct Recovery | newspike | manuf1 | manuf2 | manuf3 | lotnum1 | lotnum2 | lotnum3 | lotnum_1 | lotnum_2 | lotnum_3 | Sample Spiked | STATUS | PLOT | RANK | perm_e | N | Mean | Std-Dev. | Median | IQR | F_Pseudo | maxout
FLUORANTHENE | 1383 | 34376GCM57 | 2013-08-06 | ug/L | 0.8513 | 2013-07-11 06:00 | 20131920150 | Abs, Accu | 040913, 213041074 | Abs 040913: 20 µl & Accu 213041074: 20 µl | 0.733 | FLUORANTHENE | . | 0.3 | 0.624 | MICROGRAMS PER LITER |  |  | >= Reporting Level | 0.8513 | Ab040913, Ac2131074 | Ab | Ac | Ac | 040913 | 2131074 | 2131074 |  | 2131074 | 2131074 | Y | Recoverable Result | Y | 2 |  | 2 | 0.82947 | 0.03087 | 0.82947 | 0.043656 | 0.032362
FLUORANTHENE | 1383 | 34376GCM57 | 2014-04-15 | ug/L | 0.80764 | 2014-03-13 06:00 | 20140730139 | Abs, Accu | 040913, 213041074 | Abs 040913: 20 µl & Accu 213041074: 20 µl | 0.733 | FLUORANTHENE | . | 0.3 | 0.592 | MICROGRAMS PER LITER |  |  | >= Reporting Level | 0.80764 | Ab040913, Ac2131074 | Ab | Ac | Ac | 040913 | 2131074 | 2131074 |  | 2131074 | 2131074 | Y | Recoverable Result | Y | 2 |  | 2 | 0.82947 | 0.03087 | 0.82947 | 0.043656 | 0.032362
FLUORANTHENE | 1383 | 34376GCM57 | 2013-12-06 | ug/L | 0.82947 | 2013-11-21 06:00 | 20133260004 | Abs, ERA | 040913, 0318-13-01.1 | Abs 040913: 50 µl & ERA 0318-13-01.1: 50 µl | 1.8325 | FLUORANTHENE | . | 0.3 | 1.52 | MICROGRAMS PER LITER |  |  | >= Reporting Level | 0.82947 | Ab040913, ER03101.1 | Ab | ER | ER | 040913 | 03101.1 | 03101.1 |  | 03101.1 | 03101.1 | Y | Recoverable Result | Y | 2 |  | 1 | 0.82947 |  | 0.82947 | 0 | 0
FLUORANTHENE | 1383 | 34376GCM57 | 2012-12-19 | ug/L | 0.79652 | 2012-11-08 06:00 | 20123140093 | ChemService, NSI | 348100, 060612-01 | ChemService 348100: 20 µl & NSI 060612-01: 20 µl | 1.494 | FLUORANTHENE | . | 0.3 | 1.19 | MICROGRAMS PER LITER |  |  | >= Reporting Level | 0.79652 | Ch348100, NS0602-01 | Ch | NS | NS | 348100 | 0602-01 | 0602-01 |  | 0602-01 | 0602-01 | Y | Recoverable Result | Y | 2 |  | 2 | 0.69411 | 0.14483 | 0.69411 | 0.20482 | 0.15183
FLUORANTHENE | 1383 | 34376GCM57 | 2013-04-03 | ug/L | 0.5917 | 2013-02-28 06:00 | 20130590066 | ChemService, NSI | 348100, 060612-01 | ChemService 348100: 20 µl & NSI 060612-01: 20 µl | 1.494 | FLUORANTHENE | . | 0.3 | 0.884 | MICROGRAMS PER LITER |  |  | >= Reporting Level | 0.5917 | Ch348100, NS0602-01 | Ch | NS | NS | 348100 | 0602-01 | 0602-01 |  | 0602-01 | 0602-01 | Y | Recoverable Result | Y | 2 |  | 2 | 0.69411 | 0.14483 | 0.69411 | 0.20482 | 0.15183
FLUORANTHENE | 1383 | 34376GCM57 | 2013-07-25 | ug/L | 1.0259 | 2013-06-13 06:00 | 20131650076 | Crescent, Abs | 04CC149, 040913 | Crescent 04CC149: 20 µl & Abs 040913: 20 µl | 0.733 | FLUORANTHENE | . | 0.3 | 0.752 | MICROGRAMS PER LITER |  |  | >= Reporting Level | 1.0259 | Cr04CC149, Ab040913 | Cr | Ab | Ab | 04CC149 | 040913 | 040913 |  |  |  | Y | Recoverable Result | Y | 2 |  | 2 | 0.97408 | 0.073315 | 0.97408 | 0.10368 | 0.07686
FLUORANTHENE | 1383 | 34376GCM57 | 2013-09-10 | ug/L | 0.92224 | 2013-08-15 06:00 | 20132280017 | Crescent, Abs | 04CC149, 040913 | Crescent 04CC149: 50 µl & Abs 040913: 50 µl | 1.8325 | FLUORANTHENE | . | 0.3 | 1.69 | MICROGRAMS PER LITER |  |  | >= Reporting Level | 0.92224 | Cr04CC149, Ab040913 | Cr | Ab | Ab | 04CC149 | 040913 | 040913 |  |  |  | Y | Recoverable Result | Y | 2 |  | 2 | 0.97408 | 0.073315 | 0.97408 | 0.10368 | 0.07686
FLUORANTHENE | 1383 | 34376GCM57 | 2014-03-19 | ug/L | 0.74658 | 2014-02-20 06:00 | 20140510041 | Crescent, Supelco | 04CC149, LB99395 | Crescent 04CC149: 20 µl & Supelco LB99395: 20 µl | 0.73 | FLUORANTHENE | . | 0.3 | 0.545 | MICROGRAMS PER LITER |  |  | >= Reporting Level | 0.74658 | Cr04CC149, SuLB99395 | Cr | Su | Su | 04CC149 | LB99395 | LB99395 |  |  |  | Y | Recoverable Result | Y | 2 |  | 1 | 0.74658 |  | 0.74658 | 0 | 0
FLUORANTHENE | 1383 | 34376GCM57 | 2010-12-02 | ug/L | 0.89772 | 2010-10-14 06:00 | 20102880002 | Crescent | 06MM151 | Crescent 06MM151: 50 µl | 0.81763 | FLUORANTHENE | . | 0.3 | 0.734 | MICROGRAMS PER LITER |  |  | >= Reporting Level | 0.89772 | Crescent 06MM151 | [9 empty] | Y | Recoverable Result | Y | 2 |  | 9 | 0.84498 | 0.064483 | 0.85366 | 0.10957 | 0.081219
FLUORANTHENE | 1383 | 34376GCM57 | 2011-01-25 | ug/L | 0.88195 | 2011-01-06 06:00 | 20110070108 | Crescent | 06MM151 | Crescent 06MM151: 50 µl | 0.80844 | FLUORANTHENE | . | 0.3 | 0.713 | MICROGRAMS PER LITER |  |  | >= Reporting Level | 0.88195 | Crescent 06MM151 | [9 empty] | Y | Recoverable Result | Y | 2 |  | 9 | 0.84498 | 0.064483 | 0.85366 | 0.10957 | 0.081219
FLUORANTHENE | 1383 | 34376GCM57 | 2011-04-19 | ug/L | 0.77697 | 2011-03-17 06:00 | 20110770005 | Crescent | 06MM151 | Crescent 06MM151: 200 µl | 3.2562 | FLUORANTHENE | . | 0.3 | 2.53 | MICROGRAMS PER LITER |  |  | >= Reporting Level | 0.77697 | Crescent 06MM151 | [9 empty] | Y | Recoverable Result | Y | 2 |  | 9 | 0.84498 | 0.064483 | 0.85366 | 0.10957 | 0.081219
FLUORANTHENE | 1383 | 34376GCM57 | 2011-05-16 | ug/L | 0.74856 | 2011-04-22 05:45 | 20111170108 | Crescent | 06MM151 | Crescent 06MM151: 80 µl | 1.3132 | FLUORANTHENE | . | 0.3 | 0.983 | MICROGRAMS PER LITER |  |  | >= Reporting Level | 0.74856 | Crescent 06MM151 | [9 empty] | Y | Recoverable Result | Y | 2 |  | 9 | 0.84498 | 0.064483 | 0.85366 | 0.10957 | 0.081219
FLUORANTHENE | 1383 | 34376GCM57 | 2011-07-14 | ug/L | 0.7822 | 2011-06-16 06:00 | 20111680033 | Crescent | 06MM151 | Crescent 06MM151: 50 µl | 0.82971 | FLUORANTHENE | . | 0.3 | 0.649 | MICROGRAMS PER LITER |  |  | >= Reporting Level | 0.7822 | Crescent 06MM151 | [9 empty] | Y | Recoverable Result | Y | 2 |  | 9 | 0.84498 | 0.064483 | 0.85366 | 0.10957 | 0.081219
FLUORANTHENE | 1383 | 34376GCM57 | 2011-09-16 | ug/L | 0.89177 | 2011-08-18 08:45 | 20112310033 | Crescent | 06MM151 | Crescent 06MM151: 80 µl | 1.312 | FLUORANTHENE | . | 0.3 | 1.17 | MICROGRAMS PER LITER |  |  | >= Reporting Level | 0.89177 | Crescent 06MM151 | [9 empty] | Y | Recoverable Result | Y | 2 |  | 9 | 0.84498 | 0.064483 | 0.85366 | 0.10957 | 0.081219
FLUORANTHENE | 1383 | 34376GCM57 | 2012-01-10 | ug/L | 0.93902 | 2011-11-17 06:00 | 20113220199 | Crescent | 06MM151 | Crescent 06MM151: 50 µl | 0.82 | FLUORANTHENE | . | 0.3 | 0.77 | MICROGRAMS PER LITER |  |  | >= Reporting Level | 0.93902 | Crescent 06MM151 | [9 empty] | Y | Recoverable Result | Y | 2 |  | 9 | 0.84498 | 0.064483 | 0.85366 | 0.10957 | 0.081219
FLUORANTHENE | 1383 | 34376GCM57 | 2012-01-28 | ug/L | 0.85366 | 2012-01-19 06:00 | 20120200072 | Crescent | 06MM151 | Crescent 06MM151: 80 µl | 1.312 | FLUORANTHENE | . | 0.3 | 1.12 | MICROGRAMS PER LITER |  |  | >= Reporting Level | 0.85366 | Crescent 06MM151 | [9 empty] | Y | Recoverable Result | Y | 2 |  | 9 | 0.84498 | 0.064483 | 0.85366 | 0.10957 | 0.081219
FLUORANTHENE | 1383 | 34376GCM57 | 2012-04-17 | ug/L | 0.83293 | 2012-03-15 06:00 | 20120760115 | Crescent | 06MM151 | Crescent 06MM151: 50 µl | 0.82 | FLUORANTHENE | . | 0.3 | 0.683 | MICROGRAMS PER LITER |  |  | >= Reporting Level | 0.83293 | Crescent 06MM151 | [9 empty] | Y | Recoverable Result | Y | 2 |  | 9 | 0.84498 | 0.064483 | 0.85366 | 0.10957 | 0.081219
FLUORANTHENE | 1383 | 34376GCM57 | 2012-10-26 | ug/L | 0.99734 | 2012-09-27 06:00 | 20122720047 | ERA, NSI | 0507-12-03.1, 060612-01 | ERA 0507-12-03.1: 50 µl & NSI 060612-01: 50 µl | 3.76 | FLUORANTHENE | . | 0.3 | 3.75 | MICROGRAMS PER LITER |  |  | >= Reporting Level | 0.99734 | ER05003.1, NS0602-01 | ER | NS | NS | 05003.1 | 0602-01 | 0602-01 | 05003.1 | 0602-01 | 0602-01 | Y | Recoverable Result | Y | 2 |  | 2 | 0.94016 | 0.080866 | 0.94016 | 0.11436 | 0.084775
FLUORANTHENE | 1383 | 34376GCM57 | 2013-01-08 | ug/L | 0.88298 | 2012-12-13 06:00 | 20123490151 | ERA, NSI | 0507-12-03.1, 060612-01 | ERA 0507-12-03.1: 100 µl & NSI 060612-01: 100 µl | 7.52 | FLUORANTHENE | . | 0.3 | 6.64 | MICROGRAMS PER LITER |  |  | >= Reporting Level | 0.88298 | ER05003.1, NS0602-01 | ER | NS | NS | 05003.1 | 0602-01 | 0602-01 | 05003.1 | 0602-01 | 0602-01 | Y | Recoverable Result | Y | 2 |  | 2 | 0.94016 | 0.080866 | 0.94016 | 0.11436 | 0.084775
FLUORANTHENE | 1383 | 34376GCM57 | 2012-08-10 | ug/L | 0.89096 | 2012-07-12 06:00 | 20121950067 | ERA, Supelco | 0507-12-03.1, LB92780 | ERA 0507-12-03.1: 20 µl & Supelco LB92780: 20 µl | 1.504 | FLUORANTHENE | . | 0.3 | 1.34 | MICROGRAMS PER LITER |  |  | >= Reporting Level | 0.89096 | ER05003.1, SuLB92780 | ER | Su | Su | 05003.1 | LB92780 | LB92780 | 05003.1 |  |  | Y | Recoverable Result | Y | 2 |  | 1 | 0.89096 |  | 0.89096 | 0 | 0
FLUORANTHENE | 1383 | 34376GCM57 | 2011-01-25 | ug/L | 0.58686 | 2010-11-30 06:00 | 20103350002 | ERA | 0618-10-02 LS1383#1 | ERA 0618-10-02 LS1383#1: 80 µl | 1.3155 | FLUORANTHENE | . | 0.3 | 0.772 | MICROGRAMS PER LITER |  |  | >= Reporting Level | 0.58686 | ERA 0618-10-02 LS1383#1 | [9 empty] | Y | Recoverable Result | Y | 2 |  | 10 | 0.7761 | 0.080284 | 0.8003 | 0.08386 | 0.062164
FLUORANTHENE | 1383 | 34376GCM57 | 2011-03-17 | ug/L | 0.81317 | 2011-02-10 06:00 | 20110410060 | ERA | 0618-10-02 LS1383#1 | ERA 0618-10-02 LS1383#1: 50 µl | 0.83869 | FLUORANTHENE | . | 0.3 | 0.682 | MICROGRAMS PER LITER |  |  | >= Reporting Level | 0.81317 | ERA 0618-10-02 LS1383#1 | [9 empty] | Y | Recoverable Result | Y | 2 |  | 10 | 0.7761 | 0.080284 | 0.8003 | 0.08386 | 0.062164
FLUORANTHENE | 1383 | 34376GCM57 | 2011-06-07 | ug/L | 0.82937 | 2011-05-19 06:00 | 20111390174 | ERA | 0618-10-02 LS1383#1 | ERA 0618-10-02 LS1383#1: 50 µl | 0.84643 | FLUORANTHENE | . | 0.3 | 0.702 | MICROGRAMS PER LITER |  |  | >= Reporting Level | 0.82937 | ERA 0618-10-02 LS1383#1 | [9 empty] | Y | Recoverable Result | Y | 2 |  | 10 | 0.7761 | 0.080284 | 0.8003 | 0.08386 | 0.062164
FLUORANTHENE | 1383 | 34376GCM57 | 2011-09-15 | ug/L | 0.74551 | 2011-08-04 06:00 | 20112170173 | ERA | 0618-10-02 LS1383#1 | ERA 0618-10-02 LS1383#1: 200 µl | 3.34 | FLUORANTHENE | . | 0.3 | 2.49 | MICROGRAMS PER LITER |  |  | >= Reporting Level | 0.74551 | ERA 0618-10-02 LS1383#1 | [9 empty] | Y | Recoverable Result | Y | 2 |  | 10 | 0.7761 | 0.080284 | 0.8003 | 0.08386 | 0.062164
FLUORANTHENE | 1383 | 34376GCM57 | 2011-10-12 | ug/L | 0.81587 | 2011-09-08 06:00 | 20112520205 | ERA | 0618-10-02 LS1383#1 | ERA 0618-10-02 LS1383#1: 80 µl | 1.336 | FLUORANTHENE | . | 0.3 | 1.09 | MICROGRAMS PER LITER |  |  | >= Reporting Level | 0.81587 | ERA 0618-10-02 LS1383#1 | [9 empty] | Y | Recoverable Result | Y | 2 |  | 10 | 0.7761 | 0.080284 | 0.8003 | 0.08386 | 0.062164
FLUORANTHENE | 1383 | 34376GCM57 | 2012-01-10 | ug/L | 0.70734 | 2011-10-20 06:00 | 20112930086 | ERA | 0618-10-02 LS1383#1 | ERA 0618-10-02 LS1383#1: 80 µl | 1.336 | FLUORANTHENE | . | 0.3 | 0.945 | MICROGRAMS PER LITER |  |  | >= Reporting Level | 0.70734 | ERA 0618-10-02 LS1383#1 | [9 empty] | Y | Recoverable Result | Y | 2 |  | 10 | 0.7761 | 0.080284 | 0.8003 | 0.08386 | 0.062164
FLUORANTHENE | 1383 | 34376GCM57 | 2012-03-08 | ug/L | 0.78743 | 2011-12-15 06:00 | 20113500018 | ERA | 0618-10-02 LS1383#1 | ERA 0618-10-02 LS1383#1: 200 µl | 3.34 | FLUORANTHENE | . | 0.3 | 2.63 | MICROGRAMS PER LITER |  |  | >= Reporting Level | 0.78743 | ERA 0618-10-02 LS1383#1 | [9 empty] | Y | Recoverable Result | Y | 2 |  | 10 | 0.7761 | 0.080284 | 0.8003 | 0.08386 | 0.062164
FLUORANTHENE | 1383 | 34376GCM57 | 2012-03-20 | ug/L | 0.85629 | 2012-02-16 06:00 | 20120470080 | ERA | 0618-10-02 LS1383#1 | ERA 0618-10-02 LS1383#1: 50 µl | 0.835 | FLUORANTHENE | . | 0.3 | 0.715 | MICROGRAMS PER LITER |  |  | >= Reporting Level | 0.85629 | ERA 0618-10-02 LS1383#1 | [9 empty] | Y | Recoverable Result | Y | 2 |  | 10 | 0.7761 | 0.080284 | 0.8003 | 0.08386 | 0.062164
FLUORANTHENE | 1383 | 34376GCM57 | 2012-04-18 | ug/L | 0.77844 | 2012-03-29 06:00 | 20120930005 | ERA | 0618-10-02 LS1383#1 | ERA 0618-10-02 LS1383#1: 50 µl | 0.835 | FLUORANTHENE | . | 0.3 | 0.65 | MICROGRAMS PER LITER |  |  | >= Reporting Level | 0.77844 | ERA 0618-10-02 LS1383#1 | [9 empty] | Y | Recoverable Result | Y | 2 |  | 10 | 0.7761 | 0.080284 | 0.8003 | 0.08386 | 0.062164
FLUORANTHENE | 1383 | 34376GCM57 | 2012-07-12 | ug/L | 0.84072 | 2012-04-26 06:30 | 20121180063 | ERA | 0618-10-02 LS1383#1 | ERA 0618-10-02 LS1383#1: 50 µl | 0.835 | FLUORANTHENE | . | 0.3 | 0.702 | MICROGRAMS PER LITER |  |  | >= Reporting Level | 0.84072 | ERA 0618-10-02 LS1383#1 | [9 empty] | Y | Recoverable Result | Y | 2 |  | 10 | 0.7761 | 0.080284 | 0.8003 | 0.08386 | 0.062164
FLUORANTHENE | 1383 | 34376GCM57 | 2009-03-04 | ug/L | 0.92719 | 2009-02-05 07:30 | 20090370004 | NSI | 080508-01BNA | NSI 080508-01BNA: 25 µl | 0.98362 | FLUORANTHENE | . | 0.3 | 0.912 | MICROGRAMS PER LITER |  |  | >= Reporting Level | 0.92719 | NSI 080508-01BNA | [9 empty] | Y | Recoverable Result | Y | 2 |  | 4 | 0.94253 | 0.13698 | 0.89404 | 0.18262 | 0.13538
FLUORANTHENE | 1383 | 34376GCM57 | 2009-04-07 | ug/L | 0.86088 | 2009-03-19 07:00 | 20090780144 | NSI | 080508-01BNA | NSI 080508-01BNA: 40 µl | 1.4752 | FLUORANTHENE | E | 0.3 | 1.27 | MICROGRAMS PER LITER |  |  | >= Reporting Level | 0.86088 | NSI 080508-01BNA | [9 empty] | Y | Estimated Values | Y | 2 |  | 4 | 0.94253 | 0.13698 | 0.89404 | 0.18262 | 0.13538
FLUORANTHENE | 1383 | 34376GCM57 | 2009-07-07 | ug/L | 1.1405 | 2009-05-28 05:10 | 20091490003 | NSI | 080508-01BNA | NSI 080508-01BNA: 25 µl | 0.92065 | FLUORANTHENE | . | 0.3 | 1.05 | MICROGRAMS PER LITER |  |  | >= Reporting Level | 1.1405 | NSI 080508-01BNA | [9 empty] | Y | Recoverable Result | Y | 2 |  | 4 | 0.94253 | 0.13698 | 0.89404 | 0.18262 | 0.13538
FLUORANTHENE | 1383 | 34376GCM57 | 2009-09-01 | ug/L | 0.84156 | 2009-07-07 07:00 | 20091880134 | NSI | 080508-01BNA | NSI 080508-01BNA: 25 µl | 0.91378 | FLUORANTHENE | . | 0.3 | 0.769 | MICROGRAMS PER LITER |  |  | >= Reporting Level | 0.84156 | NSI 080508-01BNA | [9 empty] | Y | Recoverable Result | Y | 2 |  | 4 | 0.94253 | 0.13698 | 0.89404 | 0.18262 | 0.13538
FLUORANTHENE | 1383 | 34376GCM57 | 2012-09-18 | ug/L | 0.84873 | 2012-09-06 06:00 | 20122500214 | Restek, ChemService | A088363, 348100 | Restek A088363: 50 µl & ChemService 348100: 50 µl | 3.735 | FLUORANTHENE | . | 0.3 | 3.17 | MICROGRAMS PER LITER |  |  | >= Reporting Level | 0.84873 | ReA088363, Ch348100 | Re | Ch | Ch | A088363 | 348100 | 348100 |  |  |  | Y | Recoverable Result | Y | 2 |  | 1 | 0.84873 |  | 0.84873 | 0 | 0
FLUORANTHENE | 1383 | 34376GCM57 | 2009-03-13 | ug/L | 0.83591 | 2009-02-26 07:00 | 20090580006 | Restek | A062189 | Restek A062189: 25 µl | 0.98456 | FLUORANTHENE | E | 0.3 | 0.823 | MICROGRAMS PER LITER |  |  | >= Reporting Level | 0.83591 | Restek A062189 | [9 empty] | Y | Estimated Values | Y | 2 |  | 4 | 0.86493 | 0.030183 | 0.85826 | 0.037497 | 0.027796
FLUORANTHENE | 1383 | 34376GCM57 | 2009-08-04 | ug/L | 0.9073 | 2009-05-06 06:30 | 20091320005 | Restek | A062189 | Restek A062189: 25 µl | 0.92803 | FLUORANTHENE | . | 0.3 | 0.842 | MICROGRAMS PER LITER |  |  | >= Reporting Level | 0.9073 | Restek A062189 | [9 empty] | Y | Recoverable Result | Y | 2 |  | 4 | 0.86493 | 0.030183 | 0.85826 | 0.037497 | 0.027796
FLUORANTHENE | 1383 | 34376GCM57 | 2009-08-25 | ug/L | 0.85646 | 2009-06-18 07:00 | 20091700147 | Restek | A062189 | Restek A062189: 40 µl | 1.4945 | FLUORANTHENE | . | 0.3 | 1.28 | MICROGRAMS PER LITER |  |  | >= Reporting Level | 0.85646 | Restek A062189 | [9 empty] | Y | Recoverable Result | Y | 2 |  | 4 | 0.86493 | 0.030183 | 0.85826 | 0.037497 | 0.027796
FLUORANTHENE | 1383 | 34376GCM57 | 2009-09-22 | ug/L | 0.86006 | 2009-07-30 06:30 | 20092110203 | Restek | A062189 | Restek A062189: 25 µl | 0.94412 | FLUORANTHENE | . | 0.3 | 0.812 | MICROGRAMS PER LITER |  |  | >= Reporting Level | 0.86006 | Restek A062189 | [9 empty] | Y | Recoverable Result | Y | 2 |  | 4 | 0.86493 | 0.030183 | 0.85826 | 0.037497 | 0.027796
FLUORANTHENE | 1383 | 34376GCM57 | 2012-07-27 | ug/L | 0.87684 | 2012-06-28 07:00 | 20121810016 | Spex Organics, ChemService | T1120510016, 348100 | Spex Organics T1120510016: 20 µl & ChemService 348100: 20 µl | 1.494 | FLUORANTHENE | . | 0.3 | 1.31 | MICROGRAMS PER LITER |  |  | >= Reporting Level | 0.87684 | SpT110016, Ch348100 | Sp | Ch | Ch | T110016 | 348100 | 348100 | T110016 |  |  | Y | Recoverable Result | Y | 2 |  | 2 | 0.89224 | 0.021772 | 0.89224 | 0.03079 | 0.022824
FLUORANTHENE | 1383 | 34376GCM57 | 2012-12-19 | ug/L | 0.90763 | 2012-11-29 06:00 | 20123350009 | Spex Organics, ChemService | T1120510016, 348100 | Spex Organics T1120510016: 100 µl & ChemService 348100: 100 µl | 7.47 | FLUORANTHENE | . | 0.3 | 6.78 | MICROGRAMS PER LITER |  |  | >= Reporting Level | 0.90763 | SpT110016, Ch348100 | Sp | Ch | Ch | T110016 | 348100 | 348100 | T110016 |  |  | Y | Recoverable Result | Y | 2 |  | 2 | 0.89224 | 0.021772 | 0.89224 | 0.03079 | 0.022824
FLUORANTHENE | 1383 | 34376GCM57 | 2012-12-19 | ug/L | 0.8883 | 2012-10-30 06:00 | 20123040159 | Spex Organics, ERA | T1120510016, 0507-12-03.1 | Spex Organics T1120510016: 50 µl & ERA 0507-12-03.1: 50 µl | 3.76 | FLUORANTHENE | . | 0.3 | 3.34 | MICROGRAMS PER LITER |  |  | >= Reporting Level | 0.8883 | SpT110016, ER05003.1 | Sp | ER | ER | T110016 | 05003.1 | 05003.1 | T110016 | 05003.1 | 05003.1 | Y | Recoverable Result | Y | 2 |  | 2 | 0.80319 | 0.12036 | 0.80319 | 0.17021 | 0.12618
FLUORANTHENE | 1383 | 34376GCM57 | 2013-03-06 | ug/L | 0.71809 | 2013-02-14 06:00 | 20130460005 | Spex Organics, ERA | T1120510016, 0507-12-03.1 | Spex Organics T1120510016: 20 µl & ERA 0507-12-03.1: 20 µl | 1.504 | FLUORANTHENE | . | 0.3 | 1.08 | MICROGRAMS PER LITER |  |  | >= Reporting Level | 0.71809 | SpT110016, ER05003.1 | Sp | ER | ER | T110016 | 05003.1 | 05003.1 | T110016 | 05003.1 | 05003.1 | Y | Recoverable Result | Y | 2 |  | 2 | 0.80319 | 0.12036 | 0.80319 | 0.17021 | 0.12618
FLUORANTHENE | 1383 | 34376GCM57 | 2014-01-30 | ug/L | 0.94407 | 2013-12-23 06:00 | 20133580038 | Spex Organics, Abs | T1130514011, 040913 | Spex Organics T1130514011: 50 µl & Abs 040913: 50 µl | 1.8325 | FLUORANTHENE | . | 0.3 | 1.73 | MICROGRAMS PER LITER |  |  | >= Reporting Level | 0.94407 | SpT114011, Ab040913 | Sp | Ab | Ab | T114011 | 040913 | 040913 | T114011 |  |  | Y | Recoverable Result | Y | 2 |  | 1 | 0.94407 |  | 0.94407 | 0 | 0
FLUORANTHENE | 1383 | 34376GCM57 | 2013-11-25 | ug/L | 1.0301 | 2013-10-24 07:00 | 20132980010 | Spex Organics, Supelco | T1130514011, LB99395 | Spex Organics T1130514011: 20 µl & Supelco LB99395: 20 µl | 0.73 | FLUORANTHENE | . | 0.3 | 0.752 | MICROGRAMS PER LITER |  |  | >= Reporting Level | 1.0301 | SpT114011, SuLB99395 | Sp | Su | Su | T114011 | LB99395 | LB99395 | T114011 |  |  | Y | Recoverable Result | Y | 2 |  | 2 | 0.84726 | 0.25863 | 0.84726 | 0.36575 | 0.27113
FLUORANTHENE | 1383 | 34376GCM57 | 2014-04-15 | ug/L | 0.66438 | 2014-04-03 06:00 | 20140930052 | Spex Organics, Supelco | T1130514011, LB99395 | Spex Organics T1130514011: 20 µl & Supelco LB99395: 20 µl | 0.73 | FLUORANTHENE | . | 0.3 | 0.485 | MICROGRAMS PER LITER |  |  | >= Reporting Level | 0.66438 | SpT114011, SuLB99395 | Sp | Su | Su | T114011 | LB99395 | LB99395 | T114011 |  |  | Y | Recoverable Result | Y | 2 |  | 2 | 0.84726 | 0.25863 | 0.84726 | 0.36575 | 0.27113
FLUORANTHENE | 1383 | 34376GCM57 | 2009-12-15 | ug/L | 0.79109 | 2009-10-22 06:00 | 20092960002 | Spex Organics | T1090824002 | Spex Organics T1090824002: 80 µl | 1.2249 | FLUORANTHENE | . | 0.3 | 0.969 | MICROGRAMS PER LITER |  |  | >= Reporting Level | 0.79109 | Spex Organics T1090824002 | [9 empty] | Y | Recoverable Result | Y | 2 |  | 4 | 0.87104 | 0.066114 | 0.87769 | 0.1064 | 0.078873
FLUORANTHENE | 1383 | 34376GCM57 | 2010-05-18 | ug/L | 0.93768 | 2010-05-06 09:00 | 20101270035 | Spex Organics | T1090824002 | Spex Organics T1090824002: 40 µl | 0.61748 | FLUORANTHENE | . | 0.3 | 0.579 | MICROGRAMS PER LITER |  |  | >= Reporting Level | 0.93768 | Spex Organics T1090824002 | [9 empty] | Y | Recoverable Result | Y | 2 |  | 4 | 0.87104 | 0.066114 | 0.87769 | 0.1064 | 0.078873
FLUORANTHENE | 1383 | 34376GCM57 | 2010-07-28 | ug/L | 0.84459 | 2010-07-08 08:30 | 20101900006 | Spex Organics | T1090824002 | Spex Organics T1090824002: 40 µl | 0.62279 | FLUORANTHENE | . | 0.3 | 0.526 | MICROGRAMS PER LITER |  |  | >= Reporting Level | 0.84459 | Spex Organics T1090824002 | [9 empty] | Y | Recoverable Result | Y | 2 |  | 4 | 0.87104 | 0.066114 | 0.87769 | 0.1064 | 0.078873
FLUORANTHENE | 1383 | 34376GCM57 | 2010-10-21 | ug/L | 0.9108 | 2010-08-26 09:00 | 20102390259 | Spex Organics | T1090824002 | Spex Organics T1090824002: 80 µl | 1.2517 | FLUORANTHENE | . | 0.3 | 1.14 | MICROGRAMS PER LITER |  |  | >= Reporting Level | 0.9108 | Spex Organics T1090824002 | [9 empty] | Y | Recoverable Result | Y | 2 |  | 4 | 0.87104 | 0.066114 | 0.87769 | 0.1064 | 0.078873
FLUORANTHENE | 1383 | 34376GCM57 | 2013-05-10 | ug/L | 0.96921 | 2013-04-04 06:00 | 20130940098 | Supelco, ChemService | LB92780, 348100 | Supelco LB92780: 50 µl & ChemService 348100: 50 µl | 3.735 | FLUORANTHENE | . | 0.3 | 3.62 | MICROGRAMS PER LITER |  |  | >= Reporting Level | 0.96921 | SuLB92780, Ch348100 | Su | Ch | Ch | LB92780 | 348100 | 348100 |  |  |  | Y | Recoverable Result | Y | 2 |  | 1 | 0.96921 |  | 0.96921 | 0 | 0
FLUORANTHENE | 1383 | 34376GCM57 | 2013-06-17 | ug/L | 0.89315 | 2013-05-09 06:00 | 20131290119 | Supelco, Accu | LB99395, 213041074 | Supelco LB99395: 50 µl & Accu 213041074: 50 µl | 1.825 | FLUORANTHENE | . | 0.3 | 1.63 | MICROGRAMS PER LITER |  |  | >= Reporting Level | 0.89315 | SuLB99395, Ac2131074 | Su | Ac | Ac | LB99395 | 2131074 | 2131074 |  | 2131074 | 2131074 | Y | Recoverable Result | Y | 2 |  | 1 | 0.89315 |  | 0.89315 | 0 | 0
FLUORANTHENE | 1383 | 34376GCM57 | 2013-09-24 | ug/L | 0.8411 | 2013-09-06 06:20 | 20132490341 | Supelco, ERA | LB99395, 0318-13-01.1 | Supelco LB99395: 20 µl & ERA 0318-13-01.1: 20 µl | 0.73 | FLUORANTHENE | . | 0.3 | 0.614 | MICROGRAMS PER LITER |  |  | >= Reporting Level | 0.8411 | SuLB99395, ER03101.1 | Su | ER | ER | LB99395 | 03101.1 | 03101.1 |  | 03101.1 | 03101.1 | Y | Recoverable Result | Y | 2 |  | 2 | 0.86575 | 0.034871 | 0.86575 | 0.049315 | 0.036557
FLUORANTHENE | 1383 | 34376GCM57 | 2014-02-08 | ug/L | 0.89041 | 2014-01-23 06:00 | 20140230081 | Supelco, ERA | LB99395, 0318-13-01.1 | Supelco LB99395: 100 µl & ERA 0318-13-01.1: 100 µl | 3.65 | FLUORANTHENE | . | 0.3 | 3.25 | MICROGRAMS PER LITER |  |  | >= Reporting Level | 0.89041 | SuLB99395, ER03101.1 | Su | ER | ER | LB99395 | 03101.1 | 03101.1 |  | 03101.1 | 03101.1 | Y | Recoverable Result | Y | 2 |  | 2 | 0.86575 | 0.034871 | 0.86575 | 0.049315 | 0.036557
FLUORANTHENE | 1383 | 34376GCM57 | 2010-01-21 | ug/L | 0.79931 | 2009-10-08 06:00 | 20092820003 | Ultra | CF-3574 | Ultra CF-3574: 40 µl | 0.60678 | FLUORANTHENE | . | 0.3 | 0.485 | MICROGRAMS PER LITER |  |  | >= Reporting Level | 0.79931 | Ultra CF-3574 | [9 empty] | Y | Recoverable Result | Y | 2 |  | 4 | 0.85894 | 0.12537 | 0.81008 | 0.14747 | 0.10932
FLUORANTHENE | 1383 | 34376GCM57 | 2010-05-13 | ug/L | 0.82086 | 2010-04-08 08:30 | 20100990015 | Ultra | CF-3574 | Ultra CF-3574: 80 µl | 1.2182 | FLUORANTHENE | . | 0.3 | 1 | MICROGRAMS PER LITER |  |  | >= Reporting Level | 0.82086 | Ultra CF-3574 | [9 empty] | Y | Recoverable Result | Y | 2 |  | 4 | 0.85894 | 0.12537 | 0.81008 | 0.14747 | 0.10932
FLUORANTHENE | 1383 | 34376GCM57 | 2010-07-15 | ug/L | 0.7711 | 2010-06-17 09:00 | 20101720150 | Ultra | CF-3574 | Ultra CF-3574: 40 µl | 0.6186 | FLUORANTHENE | . | 0.3 | 0.477 | MICROGRAMS PER LITER |  |  | >= Reporting Level | 0.7711 | Ultra CF-3574 | [9 empty] | Y | Recoverable Result | Y | 2 |  | 4 | 0.85894 | 0.12537 | 0.81008 | 0.14747 | 0.10932
FLUORANTHENE | 1383 | 34376GCM57 | 2010-10-19 | ug/L | 1.0445 | 2010-08-05 09:30 | 20102180093 | Ultra | CF-3574 | Ultra CF-3574: 40 µl | 0.62614 | FLUORANTHENE | . | 0.3 | 0.654 | MICROGRAMS PER LITER |  |  | >= Reporting Level | 1.0445 | Ultra CF-3574 | [9 empty] | Y | Recoverable Result | Y | 2 |  | 4 | 0.85894 | 0.12537 | 0.81008 | 0.14747 | 0.10932