## OBSP Data
AnalyteName | Schedulecode | Parm+Method Code | Analysis Date | ReportUnit | RECOVERY | Login Date | Laboratory ID | ManufShortName | CALotNum | SpikeMix | Expected Conc. | newanalyte | Remark Code | REPORTING LEVEL | Lab Value | UNITS | All | Comments | newlevel | Pct Recovery | newspike | manuf1 | manuf2 | manuf3 | lotnum1 | lotnum2 | lotnum3 | lotnum_1 | lotnum_2 | lotnum_3 | Sample Spiked | STATUS | PLOT | RANK | perm_e | N | Mean | Std-Dev. | Median | IQR | F_Pseudo | maxout
HEXACHLOROBUTADIENE | 1383 | 39702GCM57 | 2013-08-06 | ug/L | 0.81043 | 2013-07-25 07:00 | 20132070036 | Accu, Crescent | 213041074, 04CC149 | Accu 213041074: 50 µl & Crescent 04CC149: 50 µl | 1.15 | HEXACHLOROBUTADIENE | . | 0.24 | 0.932 | MICROGRAMS PER LITER |  |  | >= Reporting Level | 0.81043 | Ac2131074, Cr04CC149 | Ac | Cr | Cr | 2131074 | 04CC149 | 04CC149 | 2131074 |  |  | Y | Recoverable Result | Y | 2 | Y | 2 | 0.77043 | 0.056569 | 0.77043 | 0.08 | 0.059303
HEXACHLOROBUTADIENE | 1383 | 39702GCM57 | 2014-04-15 | ug/L | 0.73043 | 2014-03-27 06:00 | 20140860104 | Accu, Crescent | 213041074, 04CC149 | Accu 213041074: 100 µl & Crescent 04CC149: 100 µl | 2.3 | HEXACHLOROBUTADIENE | . | 0.24 | 1.68 | MICROGRAMS PER LITER |  |  | >= Reporting Level | 0.73043 | Ac2131074, Cr04CC149 | Ac | Cr | Cr | 2131074 | 04CC149 | 04CC149 | 2131074 |  |  | Y | Recoverable Result | Y | 2 | Y | 2 | 0.77043 | 0.056569 | 0.77043 | 0.08 | 0.059303
HEXACHLOROBUTADIENE | 1383 | 39702GCM57 | 2013-11-26 | ug/L | 0.98298 | 2013-11-07 06:00 | 20133110107 | Accu, Spex Organics | 213041074, T1130514011 | Accu 213041074: 20 µl & Spex Organics T1130514011: 20 µl | 0.47 | HEXACHLOROBUTADIENE | . | 0.24 | 0.462 | MICROGRAMS PER LITER |  |  | >= Reporting Level | 0.98298 | Ac2131074, SpT114011 | Ac | Sp | Sp | 2131074 | T114011 | T114011 | 2131074 | T114011 | T114011 | Y | Recoverable Result | Y | 2 | Y | 1 | 0.98298 |  | 0.98298 | 0 | 0
HEXACHLOROBUTADIENE | 1383 | 39702GCM57 | 2013-07-25 | ug/L | 0.85435 | 2013-06-13 06:00 | 20131650076 | Crescent, Abs | 04CC149, 040913 | Crescent 04CC149: 20 µl & Abs 040913: 20 µl | 0.46 | HEXACHLOROBUTADIENE | . | 0.24 | 0.393 | MICROGRAMS PER LITER |  |  | >= Reporting Level | 0.85435 | Cr04CC149, Ab040913 | Cr | Ab | Ab | 04CC149 | 040913 | 040913 |  |  |  | Y | Recoverable Result | Y | 2 | Y | 2 | 0.83674 | 0.024902 | 0.83674 | 0.035217 | 0.026106
HEXACHLOROBUTADIENE | 1383 | 39702GCM57 | 2013-09-10 | ug/L | 0.81913 | 2013-08-15 06:00 | 20132280017 | Crescent, Abs | 04CC149, 040913 | Crescent 04CC149: 50 µl & Abs 040913: 50 µl | 1.15 | HEXACHLOROBUTADIENE | . | 0.24 | 0.942 | MICROGRAMS PER LITER |  |  | >= Reporting Level | 0.81913 | Cr04CC149, Ab040913 | Cr | Ab | Ab | 04CC149 | 040913 | 040913 |  |  |  | Y | Recoverable Result | Y | 2 | Y | 2 | 0.83674 | 0.024902 | 0.83674 | 0.035217 | 0.026106
HEXACHLOROBUTADIENE | 1383 | 39702GCM57 | 2014-03-19 | ug/L | 0.65435 | 2014-02-20 06:00 | 20140510041 | Crescent, Supelco | 04CC149, LB99395 | Crescent 04CC149: 20 µl & Supelco LB99395: 20 µl | 0.46 | HEXACHLOROBUTADIENE | . | 0.24 | 0.301 | MICROGRAMS PER LITER |  |  | >= Reporting Level | 0.65435 | Cr04CC149, SuLB99395 | Cr | Su | Su | 04CC149 | LB99395 | LB99395 |  |  |  | Y | Recoverable Result | Y | 2 | Y | 1 | 0.65435 |  | 0.65435 | 0 | 0
HEXACHLOROBUTADIENE | 1383 | 39702GCM57 | 2010-12-02 | ug/L | 0.77168 | 2010-10-14 06:00 | 20102880002 | Crescent | 06MM151 | Crescent 06MM151: 50 µl | 0.71792 | HEXACHLOROBUTADIENE | . | 0.24 | 0.554 | MICROGRAMS PER LITER |  |  | >= Reporting Level | 0.77168 | Crescent 06MM151 | [9 empty] | Y | Recoverable Result | Y | 2 | Y | 9 | 0.8162 | 0.05977 | 0.82222 | 0.072375 | 0.053651
HEXACHLOROBUTADIENE | 1383 | 39702GCM57 | 2011-01-25 | ug/L | 0.90301 | 2011-01-06 06:00 | 20110070108 | Crescent | 06MM151 | Crescent 06MM151: 50 µl | 0.70985 | HEXACHLOROBUTADIENE | . | 0.24 | 0.641 | MICROGRAMS PER LITER |  |  | >= Reporting Level | 0.90301 | Crescent 06MM151 | [9 empty] | Y | Recoverable Result | Y | 2 | Y | 9 | 0.8162 | 0.05977 | 0.82222 | 0.072375 | 0.053651
HEXACHLOROBUTADIENE | 1383 | 39702GCM57 | 2011-04-19 | ug/L | 0.85341 | 2011-03-17 06:00 | 20110770005 | Crescent | 06MM151 | Crescent 06MM151: 200 µl | 2.8591 | HEXACHLOROBUTADIENE | . | 0.24 | 2.44 | MICROGRAMS PER LITER |  |  | >= Reporting Level | 0.85341 | Crescent 06MM151 | [9 empty] | Y | Recoverable Result | Y | 2 | Y | 9 | 0.8162 | 0.05977 | 0.82222 | 0.072375 | 0.053651
HEXACHLOROBUTADIENE | 1383 | 39702GCM57 | 2011-05-16 | ug/L | 0.69989 | 2011-04-22 05:45 | 20111170108 | Crescent | 06MM151 | Crescent 06MM151: 80 µl | 1.153 | HEXACHLOROBUTADIENE | . | 0.24 | 0.807 | MICROGRAMS PER LITER |  |  | >= Reporting Level | 0.69989 | Crescent 06MM151 | [9 empty] | Y | Recoverable Result | Y | 2 | Y | 9 | 0.8162 | 0.05977 | 0.82222 | 0.072375 | 0.053651
HEXACHLOROBUTADIENE | 1383 | 39702GCM57 | 2011-07-14 | ug/L | 0.78103 | 2011-06-16 06:00 | 20111680033 | Crescent | 06MM151 | Crescent 06MM151: 50 µl | 0.72852 | HEXACHLOROBUTADIENE | . | 0.24 | 0.569 | MICROGRAMS PER LITER |  |  | >= Reporting Level | 0.78103 | Crescent 06MM151 | [9 empty] | Y | Recoverable Result | Y | 2 | Y | 9 | 0.8162 | 0.05977 | 0.82222 | 0.072375 | 0.053651
HEXACHLOROBUTADIENE | 1383 | 39702GCM57 | 2011-09-16 | ug/L | 0.86806 | 2011-08-18 08:45 | 20112310033 | Crescent | 06MM151 | Crescent 06MM151: 80 µl | 1.152 | HEXACHLOROBUTADIENE | . | 0.24 | 1 | MICROGRAMS PER LITER |  |  | >= Reporting Level | 0.86806 | Crescent 06MM151 | [9 empty] | Y | Recoverable Result | Y | 2 | Y | 9 | 0.8162 | 0.05977 | 0.82222 | 0.072375 | 0.053651
HEXACHLOROBUTADIENE | 1383 | 39702GCM57 | 2012-01-10 | ug/L | 0.81667 | 2011-11-17 06:00 | 20113220199 | Crescent | 06MM151 | Crescent 06MM151: 50 µl | 0.72 | HEXACHLOROBUTADIENE | . | 0.24 | 0.588 | MICROGRAMS PER LITER |  |  | >= Reporting Level | 0.81667 | Crescent 06MM151 | [9 empty] | Y | Recoverable Result | Y | 2 | Y | 9 | 0.8162 | 0.05977 | 0.82222 | 0.072375 | 0.053651
HEXACHLOROBUTADIENE | 1383 | 39702GCM57 | 2012-01-28 | ug/L | 0.82986 | 2012-01-19 06:00 | 20120200072 | Crescent | 06MM151 | Crescent 06MM151: 80 µl | 1.152 | HEXACHLOROBUTADIENE | . | 0.24 | 0.956 | MICROGRAMS PER LITER |  |  | >= Reporting Level | 0.82986 | Crescent 06MM151 | [9 empty] | Y | Recoverable Result | Y | 2 | Y | 9 | 0.8162 | 0.05977 | 0.82222 | 0.072375 | 0.053651
HEXACHLOROBUTADIENE | 1383 | 39702GCM57 | 2012-04-17 | ug/L | 0.82222 | 2012-03-15 06:00 | 20120760115 | Crescent | 06MM151 | Crescent 06MM151: 50 µl | 0.72 | HEXACHLOROBUTADIENE | . | 0.24 | 0.592 | MICROGRAMS PER LITER |  |  | >= Reporting Level | 0.82222 | Crescent 06MM151 | [9 empty] | Y | Recoverable Result | Y | 2 | Y | 9 | 0.8162 | 0.05977 | 0.82222 | 0.072375 | 0.053651
HEXACHLOROBUTADIENE | 1383 | 39702GCM57 | 2013-06-18 | ug/L | 0.8 | 2013-05-23 06:00 | 20131440106 | ERA, Crescent | 0318-13-01.1, 04CC149 | ERA 0318-13-01.1: 20 µl & Crescent 04CC149: 20 µl | 0.46 | HEXACHLOROBUTADIENE | . | 0.24 | 0.368 | MICROGRAMS PER LITER |  |  | >= Reporting Level | 0.8 | ER03101.1, Cr04CC149 | ER | Cr | Cr | 03101.1 | 04CC149 | 04CC149 | 03101.1 |  |  | Y | Recoverable Result | Y | 2 | Y | 1 | 0.8 |  | 0.8 | 0 | 0
HEXACHLOROBUTADIENE | 1383 | 39702GCM57 | 2013-10-31 | ug/L | 0.75319 | 2013-09-12 07:00 | 20132560003 | ERA, Spex Organics | 0318-13-01.1, T1130514011 | ERA 0318-13-01.1: 20 µl & Spex Organics T1130514011: 20 µl | 0.47 | HEXACHLOROBUTADIENE | . | 0.24 | 0.354 | MICROGRAMS PER LITER |  |  | >= Reporting Level | 0.75319 | ER03101.1, SpT114011 | ER | Sp | Sp | 03101.1 | T114011 | T114011 | 03101.1 | T114011 | T114011 | Y | Recoverable Result | Y | 2 | Y | 2 | 0.76809 | 0.021063 | 0.76809 | 0.029787 | 0.022081
HEXACHLOROBUTADIENE | 1383 | 39702GCM57 | 2014-01-30 | ug/L | 0.78298 | 2014-01-09 06:00 | 20140100086 | ERA, Spex Organics | 0318-13-01.1, T1130514011 | ERA 0318-13-01.1: 20 µl & Spex Organics T1130514011: 20 µl | 0.47 | HEXACHLOROBUTADIENE | . | 0.24 | 0.368 | MICROGRAMS PER LITER |  |  | >= Reporting Level | 0.78298 | ER03101.1, SpT114011 | ER | Sp | Sp | 03101.1 | T114011 | T114011 | 03101.1 | T114011 | T114011 | Y | Recoverable Result | Y | 2 | Y | 2 | 0.76809 | 0.021063 | 0.76809 | 0.029787 | 0.022081
HEXACHLOROBUTADIENE | 1383 | 39702GCM57 | 2011-01-25 | ug/L | 0.57041 | 2010-11-30 06:00 | 20103350002 | ERA | 0618-10-02 LS1383#1 | ERA 0618-10-02 LS1383#1: 80 µl | 1.1501 | HEXACHLOROBUTADIENE | . | 0.24 | 0.656 | MICROGRAMS PER LITER |  |  | >= Reporting Level | 0.57041 | ERA 0618-10-02 LS1383#1 | [9 empty] | Y | Recoverable Result | Y | 2 | Y | 10 | 0.78813 | 0.10887 | 0.8101 | 0.1525 | 0.11305
HEXACHLOROBUTADIENE | 1383 | 39702GCM57 | 2011-03-17 | ug/L | 0.86467 | 2011-02-10 06:00 | 20110410060 | ERA | 0618-10-02 LS1383#1 | ERA 0618-10-02 LS1383#1: 50 µl | 0.73323 | HEXACHLOROBUTADIENE | . | 0.24 | 0.634 | MICROGRAMS PER LITER |  |  | >= Reporting Level | 0.86467 | ERA 0618-10-02 LS1383#1 | [9 empty] | Y | Recoverable Result | Y | 2 | Y | 10 | 0.78813 | 0.10887 | 0.8101 | 0.1525 | 0.11305
HEXACHLOROBUTADIENE | 1383 | 39702GCM57 | 2011-06-07 | ug/L | 0.71217 | 2011-05-19 06:00 | 20111390174 | ERA | 0618-10-02 LS1383#1 | ERA 0618-10-02 LS1383#1: 50 µl | 0.73999 | HEXACHLOROBUTADIENE | . | 0.24 | 0.527 | MICROGRAMS PER LITER |  |  | >= Reporting Level | 0.71217 | ERA 0618-10-02 LS1383#1 | [9 empty] | Y | Recoverable Result | Y | 2 | Y | 10 | 0.78813 | 0.10887 | 0.8101 | 0.1525 | 0.11305
HEXACHLOROBUTADIENE | 1383 | 39702GCM57 | 2011-09-15 | ug/L | 0.78082 | 2011-08-04 06:00 | 20112170173 | ERA | 0618-10-02 LS1383#1 | ERA 0618-10-02 LS1383#1: 200 µl | 2.92 | HEXACHLOROBUTADIENE | . | 0.24 | 2.28 | MICROGRAMS PER LITER |  |  | >= Reporting Level | 0.78082 | ERA 0618-10-02 LS1383#1 | [9 empty] | Y | Recoverable Result | Y | 2 | Y | 10 | 0.78813 | 0.10887 | 0.8101 | 0.1525 | 0.11305
HEXACHLOROBUTADIENE | 1383 | 39702GCM57 | 2011-10-12 | ug/L | 0.8339 | 2011-09-08 06:00 | 20112520205 | ERA | 0618-10-02 LS1383#1 | ERA 0618-10-02 LS1383#1: 80 µl | 1.168 | HEXACHLOROBUTADIENE | . | 0.24 | 0.974 | MICROGRAMS PER LITER |  |  | >= Reporting Level | 0.8339 | ERA 0618-10-02 LS1383#1 | [9 empty] | Y | Recoverable Result | Y | 2 | Y | 10 | 0.78813 | 0.10887 | 0.8101 | 0.1525 | 0.11305
HEXACHLOROBUTADIENE | 1383 | 39702GCM57 | 2012-01-10 | ug/L | 0.67551 | 2011-10-20 06:00 | 20112930086 | ERA | 0618-10-02 LS1383#1 | ERA 0618-10-02 LS1383#1: 80 µl | 1.168 | HEXACHLOROBUTADIENE | . | 0.24 | 0.789 | MICROGRAMS PER LITER |  |  | >= Reporting Level | 0.67551 | ERA 0618-10-02 LS1383#1 | [9 empty] | Y | Recoverable Result | Y | 2 | Y | 10 | 0.78813 | 0.10887 | 0.8101 | 0.1525 | 0.11305
HEXACHLOROBUTADIENE | 1383 | 39702GCM57 | 2012-03-08 | ug/L | 0.84932 | 2011-12-15 06:00 | 20113500018 | ERA | 0618-10-02 LS1383#1 | ERA 0618-10-02 LS1383#1: 200 µl | 2.92 | HEXACHLOROBUTADIENE | . | 0.24 | 2.48 | MICROGRAMS PER LITER |  |  | >= Reporting Level | 0.84932 | ERA 0618-10-02 LS1383#1 | [9 empty] | Y | Recoverable Result | Y | 2 | Y | 10 | 0.78813 | 0.10887 | 0.8101 | 0.1525 | 0.11305
HEXACHLOROBUTADIENE | 1383 | 39702GCM57 | 2012-03-20 | ug/L | 0.93699 | 2012-02-16 06:00 | 20120470080 | ERA | 0618-10-02 LS1383#1 | ERA 0618-10-02 LS1383#1: 50 µl | 0.73 | HEXACHLOROBUTADIENE | . | 0.24 | 0.684 | MICROGRAMS PER LITER |  |  | >= Reporting Level | 0.93699 | ERA 0618-10-02 LS1383#1 | [9 empty] | Y | Recoverable Result | Y | 2 | Y | 10 | 0.78813 | 0.10887 | 0.8101 | 0.1525 | 0.11305
HEXACHLOROBUTADIENE | 1383 | 39702GCM57 | 2012-04-18 | ug/L | 0.7863 | 2012-03-29 06:00 | 20120930005 | ERA | 0618-10-02 LS1383#1 | ERA 0618-10-02 LS1383#1: 50 µl | 0.73 | HEXACHLOROBUTADIENE | . | 0.24 | 0.574 | MICROGRAMS PER LITER |  |  | >= Reporting Level | 0.7863 | ERA 0618-10-02 LS1383#1 | [9 empty] | Y | Recoverable Result | Y | 2 | Y | 10 | 0.78813 | 0.10887 | 0.8101 | 0.1525 | 0.11305
HEXACHLOROBUTADIENE | 1383 | 39702GCM57 | 2012-07-12 | ug/L | 0.87123 | 2012-04-26 06:30 | 20121180063 | ERA | 0618-10-02 LS1383#1 | ERA 0618-10-02 LS1383#1: 50 µl | 0.73 | HEXACHLOROBUTADIENE | . | 0.24 | 0.636 | MICROGRAMS PER LITER |  |  | >= Reporting Level | 0.87123 | ERA 0618-10-02 LS1383#1 | [9 empty] | Y | Recoverable Result | Y | 2 | Y | 10 | 0.78813 | 0.10887 | 0.8101 | 0.1525 | 0.11305
HEXACHLOROBUTADIENE | 1383 | 39702GCM57 | 2009-03-04 | ug/L | 0.85131 | 2009-02-05 07:30 | 20090370004 | NSI | 080508-01BNA | NSI 080508-01BNA: 25 µl | 1.621 | HEXACHLOROBUTADIENE | . | 0.2 | 1.38 | MICROGRAMS PER LITER |  |  | >= Reporting Level | 0.85131 | NSI 080508-01BNA | [9 empty] | Y | Recoverable Result | Y | 2 | Y | 4 | 0.68136 | 0.3462 | 0.82076 | 0.4047 | 0.3
HEXACHLOROBUTADIENE | 1383 | 39702GCM57 | 2009-04-07 | ug/L | 0.16782 | 2009-03-19 07:00 | 20090780144 | NSI | 080508-01BNA | NSI 080508-01BNA: 40 µl | 2.4312 | HEXACHLOROBUTADIENE | E | 0.2 | 0.408 | MICROGRAMS PER LITER |  |  | >= Reporting Level | 0.16782 | NSI 080508-01BNA | [9 empty] | Y | Estimated Values | Y | 2 | Y | 4 | 0.68136 | 0.3462 | 0.82076 | 0.4047 | 0.3
HEXACHLOROBUTADIENE | 1383 | 39702GCM57 | 2009-07-07 | ug/L | 0.91612 | 2009-05-28 05:10 | 20091490003 | NSI | 080508-01BNA | NSI 080508-01BNA: 25 µl | 1.5173 | HEXACHLOROBUTADIENE | . | 0.2 | 1.39 | MICROGRAMS PER LITER |  |  | >= Reporting Level | 0.91612 | NSI 080508-01BNA | [9 empty] | Y | Recoverable Result | Y | 2 | Y | 4 | 0.68136 | 0.3462 | 0.82076 | 0.4047 | 0.3
HEXACHLOROBUTADIENE | 1383 | 39702GCM57 | 2009-09-01 | ug/L | 0.7902 | 2009-07-07 07:00 | 20091880134 | NSI | 080508-01BNA | NSI 080508-01BNA: 25 µl | 1.5059 | HEXACHLOROBUTADIENE | . | 0.2 | 1.19 | MICROGRAMS PER LITER |  |  | >= Reporting Level | 0.7902 | NSI 080508-01BNA | [9 empty] | Y | Recoverable Result | Y | 2 | Y | 4 | 0.68136 | 0.3462 | 0.82076 | 0.4047 | 0.3
HEXACHLOROBUTADIENE | 1383 | 39702GCM57 | 2012-09-18 | ug/L | 0.73431 | 2012-09-06 06:00 | 20122500214 | Restek, ChemService | A088363, 348100 | Restek A088363: 50 µl & ChemService 348100: 50 µl | 3.745 | HEXACHLOROBUTADIENE | . | 0.24 | 2.75 | MICROGRAMS PER LITER |  |  | >= Reporting Level | 0.73431 | ReA088363, Ch348100 | Re | Ch | Ch | A088363 | 348100 | 348100 |  |  |  | Y | Recoverable Result | Y | 2 | Y | 1 | 0.73431 |  | 0.73431 | 0 | 0
HEXACHLOROBUTADIENE | 1383 | 39702GCM57 | 2012-08-18 | ug/L | 0.74766 | 2012-08-09 06:00 | 20122230021 | Restek, NSI | A088363, 060612-01 | Restek A088363: 20 µl & NSI 060612-01: 20 µl | 1.498 | HEXACHLOROBUTADIENE | . | 0.24 | 1.12 | MICROGRAMS PER LITER |  |  | >= Reporting Level | 0.74766 | ReA088363, NS0602-01 | Re | NS | NS | A088363 | 0602-01 | 0602-01 |  | 0602-01 | 0602-01 | Y | Recoverable Result | Y | 2 | Y | 1 | 0.74766 |  | 0.74766 | 0 | 0
HEXACHLOROBUTADIENE | 1383 | 39702GCM57 | 2012-12-19 | ug/L | 0.72897 | 2012-11-15 06:00 | 20123200136 | Restek, Supelco | A088363, LB92780 | Restek A088363: 50 µl & Supelco LB92780: 50 µl | 3.745 | HEXACHLOROBUTADIENE | . | 0.24 | 2.73 | MICROGRAMS PER LITER |  |  | >= Reporting Level | 0.72897 | ReA088363, SuLB92780 | Re | Su | Su | A088363 | LB92780 | LB92780 |  |  |  | Y | Recoverable Result | Y | 2 | Y | 2 | 0.76035 | 0.044371 | 0.76035 | 0.06275 | 0.046516
HEXACHLOROBUTADIENE | 1383 | 39702GCM57 | 2013-03-05 | ug/L | 0.79172 | 2013-01-31 06:00 | 20130320043 | Restek, Supelco | A088363, LB92780 | Restek A088363: 100 µl & Supelco LB92780: 100 µl | 7.49 | HEXACHLOROBUTADIENE | . | 0.24 | 5.93 | MICROGRAMS PER LITER |  |  | >= Reporting Level | 0.79172 | ReA088363, SuLB92780 | Re | Su | Su | A088363 | LB92780 | LB92780 |  |  |  | Y | Recoverable Result | Y | 2 | Y | 2 | 0.76035 | 0.044371 | 0.76035 | 0.06275 | 0.046516
HEXACHLOROBUTADIENE | 1383 | 39702GCM57 | 2009-03-13 | ug/L | 0.78358 | 2009-02-26 07:00 | 20090580006 | Restek | A062189 | Restek A062189: 25 µl | 1.6208 | HEXACHLOROBUTADIENE | E | 0.2 | 1.27 | MICROGRAMS PER LITER |  |  | >= Reporting Level | 0.78358 | Restek A062189 | [9 empty] | Y | Estimated Values | Y | 2 | Y | 4 | 0.70644 | 0.10299 | 0.74378 | 0.11858 | 0.087905
HEXACHLOROBUTADIENE | 1383 | 39702GCM57 | 2009-08-04 | ug/L | 0.73967 | 2009-05-06 06:30 | 20091320005 | Restek | A062189 | Restek A062189: 25 µl | 1.5277 | HEXACHLOROBUTADIENE | . | 0.2 | 1.13 | MICROGRAMS PER LITER |  |  | >= Reporting Level | 0.73967 | Restek A062189 | [9 empty] | Y | Recoverable Result | Y | 2 | Y | 4 | 0.70644 | 0.10299 | 0.74378 | 0.11858 | 0.087905
HEXACHLOROBUTADIENE | 1383 | 39702GCM57 | 2009-08-25 | ug/L | 0.74788 | 2009-06-18 07:00 | 20091700147 | Restek | A062189 | Restek A062189: 40 µl | 2.4603 | HEXACHLOROBUTADIENE | . | 0.2 | 1.84 | MICROGRAMS PER LITER |  |  | >= Reporting Level | 0.74788 | Restek A062189 | [9 empty] | Y | Recoverable Result | Y | 2 | Y | 4 | 0.70644 | 0.10299 | 0.74378 | 0.11858 | 0.087905
HEXACHLOROBUTADIENE | 1383 | 39702GCM57 | 2009-09-22 | ug/L | 0.55462 | 2009-07-30 06:30 | 20092110203 | Restek | A062189 | Restek A062189: 25 µl | 1.5542 | HEXACHLOROBUTADIENE | . | 0.2 | 0.862 | MICROGRAMS PER LITER |  |  | >= Reporting Level | 0.55462 | Restek A062189 | [9 empty] | Y | Recoverable Result | Y | 2 | Y | 4 | 0.70644 | 0.10299 | 0.74378 | 0.11858 | 0.087905
HEXACHLOROBUTADIENE | 1383 | 39702GCM57 | 2012-07-24 | ug/L | 0.88117 | 2012-06-07 07:00 | 20121600152 | Restek | A088363 | Restek A088363: 20 µl | 1.498 | HEXACHLOROBUTADIENE | . | 0.24 | 1.32 | MICROGRAMS PER LITER |  |  | >= Reporting Level | 0.88117 | Restek A088363 | [9 empty] | Y | Recoverable Result | Y | 2 | Y | 1 | 0.88117 |  | 0.88117 | 0 | 0
HEXACHLOROBUTADIENE | 1383 | 39702GCM57 | 2012-07-27 | ug/L | 0.81333 | 2012-06-28 07:00 | 20121810016 | Spex Organics, ChemService | T1120510016, 348100 | Spex Organics T1120510016: 20 µl & ChemService 348100: 20 µl | 1.5 | HEXACHLOROBUTADIENE | . | 0.24 | 1.22 | MICROGRAMS PER LITER |  |  | >= Reporting Level | 0.81333 | SpT110016, Ch348100 | Sp | Ch | Ch | T110016 | 348100 | 348100 | T110016 |  |  | Y | Recoverable Result | Y | 2 | Y | 2 | 0.83533 | 0.031113 | 0.83533 | 0.044 | 0.032617
HEXACHLOROBUTADIENE | 1383 | 39702GCM57 | 2012-12-19 | ug/L | 0.85733 | 2012-11-29 06:00 | 20123350009 | Spex Organics, ChemService | T1120510016, 348100 | Spex Organics T1120510016: 100 µl & ChemService 348100: 100 µl | 7.5 | HEXACHLOROBUTADIENE | . | 0.24 | 6.43 | MICROGRAMS PER LITER |  |  | >= Reporting Level | 0.85733 | SpT110016, Ch348100 | Sp | Ch | Ch | T110016 | 348100 | 348100 | T110016 |  |  | Y | Recoverable Result | Y | 2 | Y | 2 | 0.83533 | 0.031113 | 0.83533 | 0.044 | 0.032617
HEXACHLOROBUTADIENE | 1383 | 39702GCM57 | 2012-12-19 | ug/L | 0.70133 | 2012-10-30 06:00 | 20123040159 | Spex Organics, ERA | T1120510016, 0507-12-03.1 | Spex Organics T1120510016: 50 µl & ERA 0507-12-03.1: 50 µl | 3.75 | HEXACHLOROBUTADIENE | . | 0.24 | 2.63 | MICROGRAMS PER LITER |  |  | >= Reporting Level | 0.70133 | SpT110016, ER05003.1 | Sp | ER | ER | T110016 | 05003.1 | 05003.1 | T110016 | 05003.1 | 05003.1 | Y | Recoverable Result | Y | 2 | Y | 2 | 0.66333 | 0.05374 | 0.66333 | 0.076 | 0.056338
HEXACHLOROBUTADIENE | 1383 | 39702GCM57 | 2013-03-06 | ug/L | 0.62533 | 2013-02-14 06:00 | 20130460005 | Spex Organics, ERA | T1120510016, 0507-12-03.1 | Spex Organics T1120510016: 20 µl & ERA 0507-12-03.1: 20 µl | 1.5 | HEXACHLOROBUTADIENE | . | 0.24 | 0.938 | MICROGRAMS PER LITER |  |  | >= Reporting Level | 0.62533 | SpT110016, ER05003.1 | Sp | ER | ER | T110016 | 05003.1 | 05003.1 | T110016 | 05003.1 | 05003.1 | Y | Recoverable Result | Y | 2 | Y | 2 | 0.66333 | 0.05374 | 0.66333 | 0.076 | 0.056338
HEXACHLOROBUTADIENE | 1383 | 39702GCM57 | 2013-04-03 | ug/L | 0.61333 | 2013-03-14 06:00 | 20130740019 | Spex Organics, NSI | T1120510016, 060612-01 | Spex Organics T1120510016: 50 µl & NSI 060612-01: 50 µl | 3.75 | HEXACHLOROBUTADIENE | . | 0.24 | 2.3 | MICROGRAMS PER LITER |  |  | >= Reporting Level | 0.61333 | SpT110016, NS0602-01 | Sp | NS | NS | T110016 | 0602-01 | 0602-01 | T110016 | 0602-01 | 0602-01 | Y | Recoverable Result | Y | 2 | Y | 1 | 0.61333 |  | 0.61333 | 0 | 0
HEXACHLOROBUTADIENE | 1383 | 39702GCM57 | 2012-12-19 | ug/L | 0.79333 | 2012-10-10 06:00 | 20122850006 | Spex Organics, Supelco | T1120510016, LB92780 | Spex Organics T1120510016: 20 µl & Supelco LB92780: 20 µl | 1.5 | HEXACHLOROBUTADIENE | . | 0.24 | 1.19 | MICROGRAMS PER LITER |  |  | >= Reporting Level | 0.79333 | SpT110016, SuLB92780 | Sp | Su | Su | T110016 | LB92780 | LB92780 | T110016 |  |  | Y | Recoverable Result | Y | 2 | Y | 1 | 0.79333 |  | 0.79333 | 0 | 0
HEXACHLOROBUTADIENE | 1383 | 39702GCM57 | 2014-01-30 | ug/L | 0.92766 | 2013-12-23 06:00 | 20133580038 | Spex Organics, Abs | T1130514011, 040913 | Spex Organics T1130514011: 50 µl & Abs 040913: 50 µl | 1.175 | HEXACHLOROBUTADIENE | . | 0.24 | 1.09 | MICROGRAMS PER LITER |  |  | >= Reporting Level | 0.92766 | SpT114011, Ab040913 | Sp | Ab | Ab | T114011 | 040913 | 040913 | T114011 |  |  | Y | Recoverable Result | Y | 2 | Y | 1 | 0.92766 |  | 0.92766 | 0 | 0
HEXACHLOROBUTADIENE | 1383 | 39702GCM57 | 2013-11-25 | ug/L | 0.88936 | 2013-10-24 07:00 | 20132980010 | Spex Organics, Supelco | T1130514011, LB99395 | Spex Organics T1130514011: 20 µl & Supelco LB99395: 20 µl | 0.47 | HEXACHLOROBUTADIENE | . | 0.24 | 0.418 | MICROGRAMS PER LITER |  |  | >= Reporting Level | 0.88936 | SpT114011, SuLB99395 | Sp | Su | Su | T114011 | LB99395 | LB99395 | T114011 |  |  | Y | Recoverable Result | Y | 2 | Y | 2 | 0.77766 | 0.15797 | 0.77766 | 0.2234 | 0.16561
HEXACHLOROBUTADIENE | 1383 | 39702GCM57 | 2014-04-15 | ug/L | 0.66596 | 2014-04-03 06:00 | 20140930052 | Spex Organics, Supelco | T1130514011, LB99395 | Spex Organics T1130514011: 20 µl & Supelco LB99395: 20 µl | 0.47 | HEXACHLOROBUTADIENE | . | 0.24 | 0.313 | MICROGRAMS PER LITER |  |  | >= Reporting Level | 0.66596 | SpT114011, SuLB99395 | Sp | Su | Su | T114011 | LB99395 | LB99395 | T114011 |  |  | Y | Recoverable Result | Y | 2 | Y | 2 | 0.77766 | 0.15797 | 0.77766 | 0.2234 | 0.16561
HEXACHLOROBUTADIENE | 1383 | 39702GCM57 | 2009-12-15 | ug/L | 0.74119 | 2009-10-22 06:00 | 20092960002 | Spex Organics | T1090824002 | Spex Organics T1090824002: 80 µl | 2.8873 | HEXACHLOROBUTADIENE | . | 0.24 | 2.14 | MICROGRAMS PER LITER |  |  | >= Reporting Level | 0.74119 | Spex Organics T1090824002 | [9 empty] | Y | Recoverable Result | Y | 2 | Y | 4 | 0.75387 | 0.019737 | 0.74567 | 0.024539 | 0.018191
HEXACHLOROBUTADIENE | 1383 | 39702GCM57 | 2010-05-18 | ug/L | 0.74202 | 2010-05-06 09:00 | 20101270035 | Spex Organics | T1090824002 | Spex Organics T1090824002: 40 µl | 1.4555 | HEXACHLOROBUTADIENE | . | 0.24 | 1.08 | MICROGRAMS PER LITER |  |  | >= Reporting Level | 0.74202 | Spex Organics T1090824002 | [9 empty] | Y | Recoverable Result | Y | 2 | Y | 4 | 0.75387 | 0.019737 | 0.74567 | 0.024539 | 0.018191
HEXACHLOROBUTADIENE | 1383 | 39702GCM57 | 2010-07-28 | ug/L | 0.74932 | 2010-07-08 08:30 | 20101900006 | Spex Organics | T1090824002 | Spex Organics T1090824002: 40 µl | 1.468 | HEXACHLOROBUTADIENE | . | 0.24 | 1.1 | MICROGRAMS PER LITER |  |  | >= Reporting Level | 0.74932 | Spex Organics T1090824002 | [9 empty] | Y | Recoverable Result | Y | 2 | Y | 4 | 0.75387 | 0.019737 | 0.74567 | 0.024539 | 0.018191
HEXACHLOROBUTADIENE | 1383 | 39702GCM57 | 2010-10-21 | ug/L | 0.78297 | 2010-08-26 09:00 | 20102390259 | Spex Organics | T1090824002 | Spex Organics T1090824002: 80 µl | 2.9503 | HEXACHLOROBUTADIENE | . | 0.24 | 2.31 | MICROGRAMS PER LITER |  |  | >= Reporting Level | 0.78297 | Spex Organics T1090824002 | [9 empty] | Y | Recoverable Result | Y | 2 | Y | 4 | 0.75387 | 0.019737 | 0.74567 | 0.024539 | 0.018191
HEXACHLOROBUTADIENE | 1383 | 39702GCM57 | 2010-01-21 | ug/L | 0.63868 | 2009-10-08 06:00 | 20092820003 | Ultra | CF-3574 | Ultra CF-3574: 40 µl | 1.4342 | HEXACHLOROBUTADIENE | . | 0.24 | 0.916 | MICROGRAMS PER LITER |  |  | >= Reporting Level | 0.63868 | Ultra CF-3574 | [9 empty] | Y | Recoverable Result | Y | 2 | Y | 4 | 0.71636 | 0.089443 | 0.69783 | 0.14157 | 0.10494
HEXACHLOROBUTADIENE | 1383 | 39702GCM57 | 2010-05-13 | ug/L | 0.74319 | 2010-04-08 08:30 | 20100990015 | Ultra | CF-3574 | Ultra CF-3574: 80 µl | 2.8795 | HEXACHLOROBUTADIENE | . | 0.24 | 2.14 | MICROGRAMS PER LITER |  |  | >= Reporting Level | 0.74319 | Ultra CF-3574 | [9 empty] | Y | Recoverable Result | Y | 2 | Y | 4 | 0.71636 | 0.089443 | 0.69783 | 0.14157 | 0.10494
HEXACHLOROBUTADIENE | 1383 | 39702GCM57 | 2010-07-15 | ug/L | 0.65247 | 2010-06-17 09:00 | 20101720150 | Ultra | CF-3574 | Ultra CF-3574: 40 µl | 1.4621 | HEXACHLOROBUTADIENE | . | 0.24 | 0.954 | MICROGRAMS PER LITER |  |  | >= Reporting Level | 0.65247 | Ultra CF-3574 | [9 empty] | Y | Recoverable Result | Y | 2 | Y | 4 | 0.71636 | 0.089443 | 0.69783 | 0.14157 | 0.10494
HEXACHLOROBUTADIENE | 1383 | 39702GCM57 | 2010-10-19 | ug/L | 0.83109 | 2010-08-05 09:30 | 20102180093 | Ultra | CF-3574 | Ultra CF-3574: 40 µl | 1.48 | HEXACHLOROBUTADIENE | . | 0.24 | 1.23 | MICROGRAMS PER LITER |  |  | >= Reporting Level | 0.83109 | Ultra CF-3574 | [9 empty] | Y | Recoverable Result | Y | 2 | Y | 4 | 0.71636 | 0.089443 | 0.69783 | 0.14157 | 0.10494