## OBSP Data
AnalyteName | Schedulecode | Parm+Method Code | Analysis Date | ReportUnit | RECOVERY | Login Date | Laboratory ID | ManufShortName | CALotNum | SpikeMix | Expected Conc. | newanalyte | Remark Code | REPORTING LEVEL | Lab Value | UNITS | All | Comments | newlevel | Pct Recovery | newspike | manuf1 | manuf2 | manuf3 | lotnum1 | lotnum2 | lotnum3 | lotnum_1 | lotnum_2 | lotnum_3 | Sample Spiked | STATUS | PLOT | RANK | perm_e | N | Mean | Std-Dev. | Median | IQR | F_Pseudo | maxout
PHENANTHRENE | 1383 | 34461GCM57 | 2013-08-06 | ug/L | 0.85703 | 2013-07-11 06:00 | 20131920150 | Abs, Accu | 040913, 213041074 | Abs 040913: 20 µl & Accu 213041074: 20 µl | 1.0058 | PHENANTHRENE | . | 0.32 | 0.862 | MICROGRAMS PER LITER |  |  | >= Reporting Level | 0.85703 | Ab040913, Ac2131074 | Ab | Ac | Ac | 040913 | 2131074 | 2131074 |  | 2131074 | 2131074 | Y | Recoverable Result | Y | 2 |  | 2 | 0.83366 | 0.033042 | 0.83366 | 0.046729 | 0.03464
PHENANTHRENE | 1383 | 34461GCM57 | 2014-04-15 | ug/L | 0.8103 | 2014-03-13 06:00 | 20140730139 | Abs, Accu | 040913, 213041074 | Abs 040913: 20 µl & Accu 213041074: 20 µl | 1.0058 | PHENANTHRENE | . | 0.32 | 0.815 | MICROGRAMS PER LITER |  |  | >= Reporting Level | 0.8103 | Ab040913, Ac2131074 | Ab | Ac | Ac | 040913 | 2131074 | 2131074 |  | 2131074 | 2131074 | Y | Recoverable Result | Y | 2 |  | 2 | 0.83366 | 0.033042 | 0.83366 | 0.046729 | 0.03464
PHENANTHRENE | 1383 | 34461GCM57 | 2013-12-06 | ug/L | 0.87493 | 2013-11-21 06:00 | 20133260004 | Abs, ERA | 040913, 0318-13-01.1 | Abs 040913: 50 µl & ERA 0318-13-01.1: 50 µl | 2.5145 | PHENANTHRENE | . | 0.32 | 2.2 | MICROGRAMS PER LITER |  |  | >= Reporting Level | 0.87493 | Ab040913, ER03101.1 | Ab | ER | ER | 040913 | 03101.1 | 03101.1 |  | 03101.1 | 03101.1 | Y | Recoverable Result | Y | 2 |  | 1 | 0.87493 |  | 0.87493 | 0 | 0
PHENANTHRENE | 1383 | 34461GCM57 | 2012-12-19 | ug/L | 0.766 | 2012-11-08 06:00 | 20123140093 | ChemService, NSI | 348100, 060612-01 | ChemService 348100: 20 µl & NSI 060612-01: 20 µl | 1 | PHENANTHRENE | . | 0.32 | 0.766 | MICROGRAMS PER LITER |  |  | >= Reporting Level | 0.766 | Ch348100, NS0602-01 | Ch | NS | NS | 348100 | 0602-01 | 0602-01 |  | 0602-01 | 0602-01 | Y | Recoverable Result | Y | 2 |  | 2 | 0.6625 | 0.14637 | 0.6625 | 0.207 | 0.15345
PHENANTHRENE | 1383 | 34461GCM57 | 2013-04-03 | ug/L | 0.559 | 2013-02-28 06:00 | 20130590066 | ChemService, NSI | 348100, 060612-01 | ChemService 348100: 20 µl & NSI 060612-01: 20 µl | 1 | PHENANTHRENE | . | 0.32 | 0.559 | MICROGRAMS PER LITER |  |  | >= Reporting Level | 0.559 | Ch348100, NS0602-01 | Ch | NS | NS | 348100 | 0602-01 | 0602-01 |  | 0602-01 | 0602-01 | Y | Recoverable Result | Y | 2 |  | 2 | 0.6625 | 0.14637 | 0.6625 | 0.207 | 0.15345
PHENANTHRENE | 1383 | 34461GCM57 | 2013-07-25 | ug/L | 1.0042 | 2013-06-13 06:00 | 20131650076 | Crescent, Abs | 04CC149, 040913 | Crescent 04CC149: 20 µl & Abs 040913: 20 µl | 1.0058 | PHENANTHRENE | . | 0.32 | 1.01 | MICROGRAMS PER LITER |  |  | >= Reporting Level | 1.0042 | Cr04CC149, Ab040913 | Cr | Ab | Ab | 04CC149 | 040913 | 040913 |  |  |  | Y | Recoverable Result | Y | 2 |  | 2 | 0.94154 | 0.088582 | 0.94154 | 0.12527 | 0.092864
PHENANTHRENE | 1383 | 34461GCM57 | 2013-09-10 | ug/L | 0.8789 | 2013-08-15 06:00 | 20132280017 | Crescent, Abs | 04CC149, 040913 | Crescent 04CC149: 50 µl & Abs 040913: 50 µl | 2.5145 | PHENANTHRENE | . | 0.32 | 2.21 | MICROGRAMS PER LITER |  |  | >= Reporting Level | 0.8789 | Cr04CC149, Ab040913 | Cr | Ab | Ab | 04CC149 | 040913 | 040913 |  |  |  | Y | Recoverable Result | Y | 2 |  | 2 | 0.94154 | 0.088582 | 0.94154 | 0.12527 | 0.092864
PHENANTHRENE | 1383 | 34461GCM57 | 2014-03-19 | ug/L | 0.73647 | 2014-02-20 06:00 | 20140510041 | Crescent, Supelco | 04CC149, LB99395 | Crescent 04CC149: 20 µl & Supelco LB99395: 20 µl | 0.998 | PHENANTHRENE | . | 0.32 | 0.735 | MICROGRAMS PER LITER |  |  | >= Reporting Level | 0.73647 | Cr04CC149, SuLB99395 | Cr | Su | Su | 04CC149 | LB99395 | LB99395 |  |  |  | Y | Recoverable Result | Y | 2 |  | 1 | 0.73647 |  | 0.73647 | 0 | 0
PHENANTHRENE | 1383 | 34461GCM57 | 2010-12-02 | ug/L | 0.87175 | 2010-10-14 06:00 | 20102880002 | Crescent | 06MM151 | Crescent 06MM151: 50 µl | 0.77774 | PHENANTHRENE | . | 0.32 | 0.678 | MICROGRAMS PER LITER |  |  | >= Reporting Level | 0.87175 | Crescent 06MM151 | [9 empty] | Y | Recoverable Result | Y | 2 |  | 9 | 0.81363 | 0.061102 | 0.82532 | 0.069866 | 0.051791
PHENANTHRENE | 1383 | 34461GCM57 | 2011-01-25 | ug/L | 0.86085 | 2011-01-06 06:00 | 20110070108 | Crescent | 06MM151 | Crescent 06MM151: 50 µl | 0.769 | PHENANTHRENE | . | 0.32 | 0.662 | MICROGRAMS PER LITER |  |  | >= Reporting Level | 0.86085 | Crescent 06MM151 | [9 empty] | Y | Recoverable Result | Y | 2 |  | 9 | 0.81363 | 0.061102 | 0.82532 | 0.069866 | 0.051791
PHENANTHRENE | 1383 | 34461GCM57 | 2011-04-19 | ug/L | 0.79099 | 2011-03-17 06:00 | 20110770005 | Crescent | 06MM151 | Crescent 06MM151: 200 µl | 3.0974 | PHENANTHRENE | . | 0.32 | 2.45 | MICROGRAMS PER LITER |  |  | >= Reporting Level | 0.79099 | Crescent 06MM151 | [9 empty] | Y | Recoverable Result | Y | 2 |  | 9 | 0.81363 | 0.061102 | 0.82532 | 0.069866 | 0.051791
PHENANTHRENE | 1383 | 34461GCM57 | 2011-05-16 | ug/L | 0.69329 | 2011-04-22 05:45 | 20111170108 | Crescent | 06MM151 | Crescent 06MM151: 80 µl | 1.2491 | PHENANTHRENE | . | 0.32 | 0.866 | MICROGRAMS PER LITER |  |  | >= Reporting Level | 0.69329 | Crescent 06MM151 | [9 empty] | Y | Recoverable Result | Y | 2 |  | 9 | 0.81363 | 0.061102 | 0.82532 | 0.069866 | 0.051791
PHENANTHRENE | 1383 | 34461GCM57 | 2011-07-14 | ug/L | 0.7539 | 2011-06-16 06:00 | 20111680033 | Crescent | 06MM151 | Crescent 06MM151: 50 µl | 0.78923 | PHENANTHRENE | . | 0.32 | 0.595 | MICROGRAMS PER LITER |  |  | >= Reporting Level | 0.7539 | Crescent 06MM151 | [9 empty] | Y | Recoverable Result | Y | 2 |  | 9 | 0.81363 | 0.061102 | 0.82532 | 0.069866 | 0.051791
PHENANTHRENE | 1383 | 34461GCM57 | 2011-09-16 | ug/L | 0.85737 | 2011-08-18 08:45 | 20112310033 | Crescent | 06MM151 | Crescent 06MM151: 80 µl | 1.248 | PHENANTHRENE | . | 0.32 | 1.07 | MICROGRAMS PER LITER |  |  | >= Reporting Level | 0.85737 | Crescent 06MM151 | [9 empty] | Y | Recoverable Result | Y | 2 |  | 9 | 0.81363 | 0.061102 | 0.82532 | 0.069866 | 0.051791
PHENANTHRENE | 1383 | 34461GCM57 | 2012-01-10 | ug/L | 0.87179 | 2011-11-17 06:00 | 20113220199 | Crescent | 06MM151 | Crescent 06MM151: 50 µl | 0.78 | PHENANTHRENE | . | 0.32 | 0.68 | MICROGRAMS PER LITER |  |  | >= Reporting Level | 0.87179 | Crescent 06MM151 | [9 empty] | Y | Recoverable Result | Y | 2 |  | 9 | 0.81363 | 0.061102 | 0.82532 | 0.069866 | 0.051791
PHENANTHRENE | 1383 | 34461GCM57 | 2012-01-28 | ug/L | 0.82532 | 2012-01-19 06:00 | 20120200072 | Crescent | 06MM151 | Crescent 06MM151: 80 µl | 1.248 | PHENANTHRENE | . | 0.32 | 1.03 | MICROGRAMS PER LITER |  |  | >= Reporting Level | 0.82532 | Crescent 06MM151 | [9 empty] | Y | Recoverable Result | Y | 2 |  | 9 | 0.81363 | 0.061102 | 0.82532 | 0.069866 | 0.051791
PHENANTHRENE | 1383 | 34461GCM57 | 2012-04-17 | ug/L | 0.79744 | 2012-03-15 06:00 | 20120760115 | Crescent | 06MM151 | Crescent 06MM151: 50 µl | 0.78 | PHENANTHRENE | . | 0.32 | 0.622 | MICROGRAMS PER LITER |  |  | >= Reporting Level | 0.79744 | Crescent 06MM151 | [9 empty] | Y | Recoverable Result | Y | 2 |  | 9 | 0.81363 | 0.061102 | 0.82532 | 0.069866 | 0.051791
PHENANTHRENE | 1383 | 34461GCM57 | 2012-10-26 | ug/L | 0.97561 | 2012-09-27 06:00 | 20122720047 | ERA, NSI | 0507-12-03.1, 060612-01 | ERA 0507-12-03.1: 50 µl & NSI 060612-01: 50 µl | 2.46 | PHENANTHRENE | . | 0.32 | 2.4 | MICROGRAMS PER LITER |  |  | >= Reporting Level | 0.97561 | ER05003.1, NS0602-01 | ER | NS | NS | 05003.1 | 0602-01 | 0602-01 | 05003.1 | 0602-01 | 0602-01 | Y | Recoverable Result | Y | 2 |  | 2 | 0.95325 | 0.031619 | 0.95325 | 0.044715 | 0.033147
PHENANTHRENE | 1383 | 34461GCM57 | 2013-01-08 | ug/L | 0.93089 | 2012-12-13 06:00 | 20123490151 | ERA, NSI | 0507-12-03.1, 060612-01 | ERA 0507-12-03.1: 100 µl & NSI 060612-01: 100 µl | 4.92 | PHENANTHRENE | . | 0.32 | 4.58 | MICROGRAMS PER LITER |  |  | >= Reporting Level | 0.93089 | ER05003.1, NS0602-01 | ER | NS | NS | 05003.1 | 0602-01 | 0602-01 | 05003.1 | 0602-01 | 0602-01 | Y | Recoverable Result | Y | 2 |  | 2 | 0.95325 | 0.031619 | 0.95325 | 0.044715 | 0.033147
PHENANTHRENE | 1383 | 34461GCM57 | 2012-08-10 | ug/L | 0.85061 | 2012-07-12 06:00 | 20121950067 | ERA, Supelco | 0507-12-03.1, LB92780 | ERA 0507-12-03.1: 20 µl & Supelco LB92780: 20 µl | 0.984 | PHENANTHRENE | . | 0.32 | 0.837 | MICROGRAMS PER LITER |  |  | >= Reporting Level | 0.85061 | ER05003.1, SuLB92780 | ER | Su | Su | 05003.1 | LB92780 | LB92780 | 05003.1 |  |  | Y | Recoverable Result | Y | 2 |  | 1 | 0.85061 |  | 0.85061 | 0 | 0
PHENANTHRENE | 1383 | 34461GCM57 | 2011-01-25 | ug/L | 0.60807 | 2010-11-30 06:00 | 20103350002 | ERA | 0618-10-02 LS1383#1 | ERA 0618-10-02 LS1383#1: 80 µl | 1.2367 | PHENANTHRENE | . | 0.32 | 0.752 | MICROGRAMS PER LITER |  |  | >= Reporting Level | 0.60807 | ERA 0618-10-02 LS1383#1 | [9 empty] | Y | Recoverable Result | Y | 2 |  | 10 | 0.78973 | 0.076855 | 0.80978 | 0.076752 | 0.056895
PHENANTHRENE | 1383 | 34461GCM57 | 2011-03-17 | ug/L | 0.80409 | 2011-02-10 06:00 | 20110410060 | ERA | 0618-10-02 LS1383#1 | ERA 0618-10-02 LS1383#1: 50 µl | 0.78847 | PHENANTHRENE | . | 0.32 | 0.634 | MICROGRAMS PER LITER |  |  | >= Reporting Level | 0.80409 | ERA 0618-10-02 LS1383#1 | [9 empty] | Y | Recoverable Result | Y | 2 |  | 10 | 0.78973 | 0.076855 | 0.80978 | 0.076752 | 0.056895
PHENANTHRENE | 1383 | 34461GCM57 | 2011-06-07 | ug/L | 0.80428 | 2011-05-19 06:00 | 20111390174 | ERA | 0618-10-02 LS1383#1 | ERA 0618-10-02 LS1383#1: 50 µl | 0.79574 | PHENANTHRENE | . | 0.32 | 0.64 | MICROGRAMS PER LITER |  |  | >= Reporting Level | 0.80428 | ERA 0618-10-02 LS1383#1 | [9 empty] | Y | Recoverable Result | Y | 2 |  | 10 | 0.78973 | 0.076855 | 0.80978 | 0.076752 | 0.056895
PHENANTHRENE | 1383 | 34461GCM57 | 2011-09-15 | ug/L | 0.81529 | 2011-08-04 06:00 | 20112170173 | ERA | 0618-10-02 LS1383#1 | ERA 0618-10-02 LS1383#1: 200 µl | 3.14 | PHENANTHRENE | . | 0.32 | 2.56 | MICROGRAMS PER LITER |  |  | >= Reporting Level | 0.81529 | ERA 0618-10-02 LS1383#1 | [9 empty] | Y | Recoverable Result | Y | 2 |  | 10 | 0.78973 | 0.076855 | 0.80978 | 0.076752 | 0.056895
PHENANTHRENE | 1383 | 34461GCM57 | 2011-10-12 | ug/L | 0.83599 | 2011-09-08 06:00 | 20112520205 | ERA | 0618-10-02 LS1383#1 | ERA 0618-10-02 LS1383#1: 80 µl | 1.256 | PHENANTHRENE | . | 0.32 | 1.05 | MICROGRAMS PER LITER |  |  | >= Reporting Level | 0.83599 | ERA 0618-10-02 LS1383#1 | [9 empty] | Y | Recoverable Result | Y | 2 |  | 10 | 0.78973 | 0.076855 | 0.80978 | 0.076752 | 0.056895
PHENANTHRENE | 1383 | 34461GCM57 | 2012-01-10 | ug/L | 0.72134 | 2011-10-20 06:00 | 20112930086 | ERA | 0618-10-02 LS1383#1 | ERA 0618-10-02 LS1383#1: 80 µl | 1.256 | PHENANTHRENE | . | 0.32 | 0.906 | MICROGRAMS PER LITER |  |  | >= Reporting Level | 0.72134 | ERA 0618-10-02 LS1383#1 | [9 empty] | Y | Recoverable Result | Y | 2 |  | 10 | 0.78973 | 0.076855 | 0.80978 | 0.076752 | 0.056895
PHENANTHRENE | 1383 | 34461GCM57 | 2012-03-08 | ug/L | 0.83439 | 2011-12-15 06:00 | 20113500018 | ERA | 0618-10-02 LS1383#1 | ERA 0618-10-02 LS1383#1: 200 µl | 3.14 | PHENANTHRENE | . | 0.32 | 2.62 | MICROGRAMS PER LITER |  |  | >= Reporting Level | 0.83439 | ERA 0618-10-02 LS1383#1 | [9 empty] | Y | Recoverable Result | Y | 2 |  | 10 | 0.78973 | 0.076855 | 0.80978 | 0.076752 | 0.056895
PHENANTHRENE | 1383 | 34461GCM57 | 2012-03-20 | ug/L | 0.86752 | 2012-02-16 06:00 | 20120470080 | ERA | 0618-10-02 LS1383#1 | ERA 0618-10-02 LS1383#1: 50 µl | 0.785 | PHENANTHRENE | . | 0.32 | 0.681 | MICROGRAMS PER LITER |  |  | >= Reporting Level | 0.86752 | ERA 0618-10-02 LS1383#1 | [9 empty] | Y | Recoverable Result | Y | 2 |  | 10 | 0.78973 | 0.076855 | 0.80978 | 0.076752 | 0.056895
PHENANTHRENE | 1383 | 34461GCM57 | 2012-04-18 | ug/L | 0.75924 | 2012-03-29 06:00 | 20120930005 | ERA | 0618-10-02 LS1383#1 | ERA 0618-10-02 LS1383#1: 50 µl | 0.785 | PHENANTHRENE | . | 0.32 | 0.596 | MICROGRAMS PER LITER |  |  | >= Reporting Level | 0.75924 | ERA 0618-10-02 LS1383#1 | [9 empty] | Y | Recoverable Result | Y | 2 |  | 10 | 0.78973 | 0.076855 | 0.80978 | 0.076752 | 0.056895
PHENANTHRENE | 1383 | 34461GCM57 | 2012-07-12 | ug/L | 0.84713 | 2012-04-26 06:30 | 20121180063 | ERA | 0618-10-02 LS1383#1 | ERA 0618-10-02 LS1383#1: 50 µl | 0.785 | PHENANTHRENE | . | 0.32 | 0.665 | MICROGRAMS PER LITER |  |  | >= Reporting Level | 0.84713 | ERA 0618-10-02 LS1383#1 | [9 empty] | Y | Recoverable Result | Y | 2 |  | 10 | 0.78973 | 0.076855 | 0.80978 | 0.076752 | 0.056895
PHENANTHRENE | 1383 | 34461GCM57 | 2009-03-04 | ug/L | 0.95844 | 2009-02-05 07:30 | 20090370004 | NSI | 080508-01BNA | NSI 080508-01BNA: 25 µl | 1.3459 | PHENANTHRENE | . | 0.32 | 1.29 | MICROGRAMS PER LITER |  |  | >= Reporting Level | 0.95845 | NSI 080508-01BNA | [9 empty] | Y | Recoverable Result | Y | 2 |  | 4 | 0.9261 | 0.11165 | 0.91909 | 0.16993 | 0.12597
PHENANTHRENE | 1383 | 34461GCM57 | 2009-04-07 | ug/L | 0.80253 | 2009-03-19 07:00 | 20090780144 | NSI | 080508-01BNA | NSI 080508-01BNA: 40 µl | 2.0186 | PHENANTHRENE | E | 0.32 | 1.62 | MICROGRAMS PER LITER |  |  | >= Reporting Level | 0.80252 | NSI 080508-01BNA | [9 empty] | Y | Estimated Values | Y | 2 |  | 4 | 0.9261 | 0.11165 | 0.91909 | 0.16993 | 0.12597
PHENANTHRENE | 1383 | 34461GCM57 | 2009-07-07 | ug/L | 1.0637 | 2009-05-28 05:10 | 20091490003 | NSI | 080508-01BNA | NSI 080508-01BNA: 25 µl | 1.2598 | PHENANTHRENE | . | 0.32 | 1.34 | MICROGRAMS PER LITER |  |  | >= Reporting Level | 1.0637 | NSI 080508-01BNA | [9 empty] | Y | Recoverable Result | Y | 2 |  | 4 | 0.9261 | 0.11165 | 0.91909 | 0.16993 | 0.12597
PHENANTHRENE | 1383 | 34461GCM57 | 2009-09-01 | ug/L | 0.87974 | 2009-07-07 07:00 | 20091880134 | NSI | 080508-01BNA | NSI 080508-01BNA: 25 µl | 1.2504 | PHENANTHRENE | . | 0.32 | 1.1 | MICROGRAMS PER LITER |  |  | >= Reporting Level | 0.87974 | NSI 080508-01BNA | [9 empty] | Y | Recoverable Result | Y | 2 |  | 4 | 0.9261 | 0.11165 | 0.91909 | 0.16993 | 0.12597
PHENANTHRENE | 1383 | 34461GCM57 | 2012-09-18 | ug/L | 0.812 | 2012-09-06 06:00 | 20122500214 | Restek, ChemService | A088363, 348100 | Restek A088363: 50 µl & ChemService 348100: 50 µl | 2.5 | PHENANTHRENE | . | 0.32 | 2.03 | MICROGRAMS PER LITER |  |  | >= Reporting Level | 0.812 | ReA088363, Ch348100 | Re | Ch | Ch | A088363 | 348100 | 348100 |  |  |  | Y | Recoverable Result | Y | 2 |  | 1 | 0.812 |  | 0.812 | 0 | 0
PHENANTHRENE | 1383 | 34461GCM57 | 2009-03-13 | ug/L | 0.87686 | 2009-02-26 07:00 | 20090580006 | Restek | A062189 | Restek A062189: 25 µl | 1.3457 | PHENANTHRENE | E | 0.32 | 1.18 | MICROGRAMS PER LITER |  |  | >= Reporting Level | 0.87686 | Restek A062189 | [9 empty] | Y | Estimated Values | Y | 2 |  | 4 | 0.87101 | 0.0319 | 0.87412 | 0.041466 | 0.030739
PHENANTHRENE | 1383 | 34461GCM57 | 2009-08-04 | ug/L | 0.90662 | 2009-05-06 06:30 | 20091320005 | Restek | A062189 | Restek A062189: 25 µl | 1.2684 | PHENANTHRENE | . | 0.32 | 1.15 | MICROGRAMS PER LITER |  |  | >= Reporting Level | 0.90662 | Restek A062189 | [9 empty] | Y | Recoverable Result | Y | 2 |  | 4 | 0.87101 | 0.0319 | 0.87412 | 0.041466 | 0.030739
PHENANTHRENE | 1383 | 34461GCM57 | 2009-08-25 | ug/L | 0.87138 | 2009-06-18 07:00 | 20091700147 | Restek | A062189 | Restek A062189: 40 µl | 2.0427 | PHENANTHRENE | . | 0.32 | 1.78 | MICROGRAMS PER LITER |  |  | >= Reporting Level | 0.87138 | Restek A062189 | [9 empty] | Y | Recoverable Result | Y | 2 |  | 4 | 0.87101 | 0.0319 | 0.87412 | 0.041466 | 0.030739
PHENANTHRENE | 1383 | 34461GCM57 | 2009-09-22 | ug/L | 0.82918 | 2009-07-30 06:30 | 20092110203 | Restek | A062189 | Restek A062189: 25 µl | 1.2904 | PHENANTHRENE | . | 0.32 | 1.07 | MICROGRAMS PER LITER |  |  | >= Reporting Level | 0.82918 | Restek A062189 | [9 empty] | Y | Recoverable Result | Y | 2 |  | 4 | 0.87101 | 0.0319 | 0.87412 | 0.041466 | 0.030739
PHENANTHRENE | 1383 | 34461GCM57 | 2012-07-27 | ug/L | 0.853 | 2012-06-28 07:00 | 20121810016 | Spex Organics, ChemService | T1120510016, 348100 | Spex Organics T1120510016: 20 µl & ChemService 348100: 20 µl | 1 | PHENANTHRENE | . | 0.32 | 0.853 | MICROGRAMS PER LITER |  |  | >= Reporting Level | 0.853 | SpT110016, Ch348100 | Sp | Ch | Ch | T110016 | 348100 | 348100 | T110016 |  |  | Y | Recoverable Result | Y | 2 |  | 2 | 0.9055 | 0.074246 | 0.9055 | 0.105 | 0.077835
PHENANTHRENE | 1383 | 34461GCM57 | 2012-12-19 | ug/L | 0.958 | 2012-11-29 06:00 | 20123350009 | Spex Organics, ChemService | T1120510016, 348100 | Spex Organics T1120510016: 100 µl & ChemService 348100: 100 µl | 5 | PHENANTHRENE | . | 0.32 | 4.79 | MICROGRAMS PER LITER |  |  | >= Reporting Level | 0.958 | SpT110016, Ch348100 | Sp | Ch | Ch | T110016 | 348100 | 348100 | T110016 |  |  | Y | Recoverable Result | Y | 2 |  | 2 | 0.9055 | 0.074246 | 0.9055 | 0.105 | 0.077835
PHENANTHRENE | 1383 | 34461GCM57 | 2012-12-19 | ug/L | 0.83333 | 2012-10-30 06:00 | 20123040159 | Spex Organics, ERA | T1120510016, 0507-12-03.1 | Spex Organics T1120510016: 50 µl & ERA 0507-12-03.1: 50 µl | 2.46 | PHENANTHRENE | . | 0.32 | 2.05 | MICROGRAMS PER LITER |  |  | >= Reporting Level | 0.83333 | SpT110016, ER05003.1 | Sp | ER | ER | T110016 | 05003.1 | 05003.1 | T110016 | 05003.1 | 05003.1 | Y | Recoverable Result | Y | 2 |  | 2 | 0.76982 | 0.089826 | 0.76982 | 0.12703 | 0.094168
PHENANTHRENE | 1383 | 34461GCM57 | 2013-03-06 | ug/L | 0.7063 | 2013-02-14 06:00 | 20130460005 | Spex Organics, ERA | T1120510016, 0507-12-03.1 | Spex Organics T1120510016: 20 µl & ERA 0507-12-03.1: 20 µl | 0.984 | PHENANTHRENE | . | 0.32 | 0.695 | MICROGRAMS PER LITER |  |  | >= Reporting Level | 0.7063 | SpT110016, ER05003.1 | Sp | ER | ER | T110016 | 05003.1 | 05003.1 | T110016 | 05003.1 | 05003.1 | Y | Recoverable Result | Y | 2 |  | 2 | 0.76982 | 0.089826 | 0.76982 | 0.12703 | 0.094168
PHENANTHRENE | 1383 | 34461GCM57 | 2014-01-30 | ug/L | 0.90674 | 2013-12-23 06:00 | 20133580038 | Spex Organics, Abs | T1130514011, 040913 | Spex Organics T1130514011: 50 µl & Abs 040913: 50 µl | 2.5145 | PHENANTHRENE | . | 0.32 | 2.28 | MICROGRAMS PER LITER |  |  | >= Reporting Level | 0.90674 | SpT114011, Ab040913 | Sp | Ab | Ab | T114011 | 040913 | 040913 | T114011 |  |  | Y | Recoverable Result | Y | 2 |  | 1 | 0.90674 |  | 0.90674 | 0 | 0
PHENANTHRENE | 1383 | 34461GCM57 | 2013-11-25 | ug/L | 0.94389 | 2013-10-24 07:00 | 20132980010 | Spex Organics, Supelco | T1130514011, LB99395 | Spex Organics T1130514011: 20 µl & Supelco LB99395: 20 µl | 0.998 | PHENANTHRENE | . | 0.32 | 0.942 | MICROGRAMS PER LITER |  |  | >= Reporting Level | 0.94389 | SpT114011, SuLB99395 | Sp | Su | Su | T114011 | LB99395 | LB99395 | T114011 |  |  | Y | Recoverable Result | Y | 2 |  | 2 | 0.7986 | 0.20547 | 0.7986 | 0.29058 | 0.2154
PHENANTHRENE | 1383 | 34461GCM57 | 2014-04-15 | ug/L | 0.65331 | 2014-04-03 06:00 | 20140930052 | Spex Organics, Supelco | T1130514011, LB99395 | Spex Organics T1130514011: 20 µl & Supelco LB99395: 20 µl | 0.998 | PHENANTHRENE | . | 0.32 | 0.652 | MICROGRAMS PER LITER |  |  | >= Reporting Level | 0.65331 | SpT114011, SuLB99395 | Sp | Su | Su | T114011 | LB99395 | LB99395 | T114011 |  |  | Y | Recoverable Result | Y | 2 |  | 2 | 0.7986 | 0.20547 | 0.7986 | 0.29058 | 0.2154
PHENANTHRENE | 1383 | 34461GCM57 | 2009-12-15 | ug/L | 0.821 | 2009-10-22 06:00 | 20092960002 | Spex Organics | T1090824002 | Spex Organics T1090824002: 80 µl | 3.3009 | PHENANTHRENE | . | 0.32 | 2.71 | MICROGRAMS PER LITER |  |  | >= Reporting Level | 0.821 | Spex Organics T1090824002 | [9 empty] | Y | Recoverable Result | Y | 2 |  | 4 | 0.82339 | 0.05598 | 0.82817 | 0.07502 | 0.055612
PHENANTHRENE | 1383 | 34461GCM57 | 2010-05-18 | ug/L | 0.83534 | 2010-05-06 09:00 | 20101270035 | Spex Organics | T1090824002 | Spex Organics T1090824002: 40 µl | 1.664 | PHENANTHRENE | . | 0.32 | 1.39 | MICROGRAMS PER LITER |  |  | >= Reporting Level | 0.83534 | Spex Organics T1090824002 | [9 empty] | Y | Recoverable Result | Y | 2 |  | 4 | 0.82339 | 0.05598 | 0.82817 | 0.07502 | 0.055612
PHENANTHRENE | 1383 | 34461GCM57 | 2010-07-28 | ug/L | 0.75076 | 2010-07-08 08:30 | 20101900006 | Spex Organics | T1090824002 | Spex Organics T1090824002: 40 µl | 1.6783 | PHENANTHRENE | . | 0.32 | 1.26 | MICROGRAMS PER LITER |  |  | >= Reporting Level | 0.75076 | Spex Organics T1090824002 | [9 empty] | Y | Recoverable Result | Y | 2 |  | 4 | 0.82339 | 0.05598 | 0.82817 | 0.07502 | 0.055612
PHENANTHRENE | 1383 | 34461GCM57 | 2010-10-21 | ug/L | 0.88646 | 2010-08-26 09:00 | 20102390259 | Spex Organics | T1090824002 | Spex Organics T1090824002: 80 µl | 3.373 | PHENANTHRENE | . | 0.32 | 2.99 | MICROGRAMS PER LITER |  |  | >= Reporting Level | 0.88646 | Spex Organics T1090824002 | [9 empty] | Y | Recoverable Result | Y | 2 |  | 4 | 0.82339 | 0.05598 | 0.82817 | 0.07502 | 0.055612
PHENANTHRENE | 1383 | 34461GCM57 | 2013-05-10 | ug/L | 1 | 2013-04-04 06:00 | 20130940098 | Supelco, ChemService | LB92780, 348100 | Supelco LB92780: 50 µl & ChemService 348100: 50 µl | 2.5 | PHENANTHRENE | . | 0.32 | 2.5 | MICROGRAMS PER LITER |  |  | >= Reporting Level | 1 | SuLB92780, Ch348100 | Su | Ch | Ch | LB92780 | 348100 | 348100 |  |  |  | Y | Recoverable Result | Y | 2 |  | 1 | 1 |  | 1 | 0 | 0
PHENANTHRENE | 1383 | 34461GCM57 | 2013-06-17 | ug/L | 0.91383 | 2013-05-09 06:00 | 20131290119 | Supelco, Accu | LB99395, 213041074 | Supelco LB99395: 50 µl & Accu 213041074: 50 µl | 2.495 | PHENANTHRENE | . | 0.32 | 2.28 | MICROGRAMS PER LITER |  |  | >= Reporting Level | 0.91383 | SuLB99395, Ac2131074 | Su | Ac | Ac | LB99395 | 2131074 | 2131074 |  | 2131074 | 2131074 | Y | Recoverable Result | Y | 2 |  | 1 | 0.91383 |  | 0.91383 | 0 | 0
PHENANTHRENE | 1383 | 34461GCM57 | 2013-09-24 | ug/L | 0.88577 | 2013-09-06 06:20 | 20132490341 | Supelco, ERA | LB99395, 0318-13-01.1 | Supelco LB99395: 20 µl & ERA 0318-13-01.1: 20 µl | 0.998 | PHENANTHRENE | . | 0.32 | 0.884 | MICROGRAMS PER LITER |  |  | >= Reporting Level | 0.88577 | SuLB99395, ER03101.1 | Su | ER | ER | LB99395 | 03101.1 | 03101.1 |  | 03101.1 | 03101.1 | Y | Recoverable Result | Y | 2 |  | 2 | 0.88778 | 0.0028341 | 0.88778 | 0.004008 | 0.0029711
PHENANTHRENE | 1383 | 34461GCM57 | 2014-02-08 | ug/L | 0.88978 | 2014-01-23 06:00 | 20140230081 | Supelco, ERA | LB99395, 0318-13-01.1 | Supelco LB99395: 100 µl & ERA 0318-13-01.1: 100 µl | 4.99 | PHENANTHRENE | . | 0.32 | 4.44 | MICROGRAMS PER LITER |  |  | >= Reporting Level | 0.88978 | SuLB99395, ER03101.1 | Su | ER | ER | LB99395 | 03101.1 | 03101.1 |  | 03101.1 | 03101.1 | Y | Recoverable Result | Y | 2 |  | 2 | 0.88778 | 0.0028341 | 0.88778 | 0.004008 | 0.0029711
PHENANTHRENE | 1383 | 34461GCM57 | 2010-01-21 | ug/L | 0.71553 | 2009-10-08 06:00 | 20092820003 | Ultra | CF-3574 | Ultra CF-3574: 40 µl | 1.6351 | PHENANTHRENE | . | 0.32 | 1.17 | MICROGRAMS PER LITER |  |  | >= Reporting Level | 0.71553 | Ultra CF-3574 | [9 empty] | Y | Recoverable Result | Y | 2 |  | 4 | 0.74303 | 0.076643 | 0.72939 | 0.10467 | 0.077589
PHENANTHRENE | 1383 | 34461GCM57 | 2010-05-13 | ug/L | 0.74324 | 2010-04-08 08:30 | 20100990015 | Ultra | CF-3574 | Ultra CF-3574: 80 µl | 3.2829 | PHENANTHRENE | . | 0.32 | 2.44 | MICROGRAMS PER LITER |  |  | >= Reporting Level | 0.74324 | Ultra CF-3574 | [9 empty] | Y | Recoverable Result | Y | 2 |  | 4 | 0.74303 | 0.076643 | 0.72939 | 0.10467 | 0.077589
PHENANTHRENE | 1383 | 34461GCM57 | 2010-07-15 | ug/L | 0.66587 | 2010-06-17 09:00 | 20101720150 | Ultra | CF-3574 | Ultra CF-3574: 40 µl | 1.667 | PHENANTHRENE | . | 0.32 | 1.11 | MICROGRAMS PER LITER |  |  | >= Reporting Level | 0.66587 | Ultra CF-3574 | [9 empty] | Y | Recoverable Result | Y | 2 |  | 4 | 0.74303 | 0.076643 | 0.72939 | 0.10467 | 0.077589
PHENANTHRENE | 1383 | 34461GCM57 | 2010-10-19 | ug/L | 0.84749 | 2010-08-05 09:30 | 20102180093 | Ultra | CF-3574 | Ultra CF-3574: 40 µl | 1.6873 | PHENANTHRENE | . | 0.32 | 1.43 | MICROGRAMS PER LITER |  |  | >= Reporting Level | 0.84749 | Ultra CF-3574 | [9 empty] | Y | Recoverable Result | Y | 2 |  | 4 | 0.74303 | 0.076643 | 0.72939 | 0.10467 | 0.077589