## OBSP Data
AnalyteName | Schedulecode | Parm+Method Code | Analysis Date | ReportUnit | RECOVERY | Login Date | Laboratory ID | ManufShortName | CALotNum | SpikeMix | Expected Conc. | newanalyte | Remark Code | REPORTING LEVEL | Lab Value | UNITS | All | Comments | newlevel | Pct Recovery | newspike | manuf1 | manuf2 | manuf3 | lotnum1 | lotnum2 | lotnum3 | lotnum_1 | lotnum_2 | lotnum_3 | Sample Spiked | STATUS | PLOT | RANK | perm_e | N | Mean | Std-Dev. | Median | IQR | F_Pseudo | maxout
DEETHYLATRAZINE (DESETHYL ATRAZINE) (2-CHLORO-4-ISOPROPYLAMINO-6-S-TRIAZINE) CIAT | 2437 | 68552LCM60 | 2013-12-10 | ng/L | 1.005 | 2013-11-21 08:00 | 20133260006 | Abs, ChemService, Accu | 041613, 1466000, 213041078 | Abs 041613: 2 µl & ChemService 1466000: 2 µl & Accu 213041078: 2 µl | 201 | DEETHYLATRAZINE_(DESETHYL_ATRAZINE)_(2-CHLORO-4-ISOPROPYLAMINO-6-S-TRIAZINE)_CIAT | . | 11 | 202 | NANOGRAMS PER LITER |  |  | >= Reporting Level | 1.005 | Ab041613, Ch1466000, Ac2131078 | Ab | Ch | Ac | 041613 | 1466000 | 2131078 |  |  | 2131078 | Y | Recoverable Result | Y | 2 |  | 1 | 1.005 |  | 1.005 | 0 | 0
DEETHYLATRAZINE (DESETHYL ATRAZINE) (2-CHLORO-4-ISOPROPYLAMINO-6-S-TRIAZINE) CIAT | 2437 | 68552LCM60 | 2014-01-23 | ng/L | 1.25 | 2014-01-09 08:00 | 20140100087 | Abs, Spex Organics, Supelco | 042413, T1130514013, LB99392 | Abs 042413: 2 µl & Spex Organics T1130514013: 2 µl & Supelco LB99392: 2 µl | 220 | DEETHYLATRAZINE_(DESETHYL_ATRAZINE)_(2-CHLORO-4-ISOPROPYLAMINO-6-S-TRIAZINE)_CIAT | . | 11 | 275 | NANOGRAMS PER LITER |  |  | >= Reporting Level | 1.25 | Ab042413, SpT114013, SuLB99392 | Ab | Sp | Su | 042413 | T114013 | LB99392 |  | T114013 |  | Y | Recoverable Result | Y | 2 |  | 1 | 1.25 |  | 1.25 | 0 | 0
DEETHYLATRAZINE (DESETHYL ATRAZINE) (2-CHLORO-4-ISOPROPYLAMINO-6-S-TRIAZINE) CIAT | 2437 | 68552LCM60 | 2013-09-29 | ng/L | 1.3781 | 2013-09-19 08:00 | 20132630001 | Accu, Abs, Spex Organics | 213041078b, 041613, T1130517007 | Accu 213041078b: 2 µl & Abs 041613: 2 µl & Spex Organics T1130517007: 2 µl | 201 | DEETHYLATRAZINE_(DESETHYL_ATRAZINE)_(2-CHLORO-4-ISOPROPYLAMINO-6-S-TRIAZINE)_CIAT | . | 11 | 277 | NANOGRAMS PER LITER |  |  | >= Reporting Level | 1.3781 | Ac213078b, Ab041613, SpT117007 | Ac | Ab | Sp | 213078b | 041613 | T117007 | 213078b |  | T117007 | Y | Recoverable Result | Y | 2 |  | 1 | 1.3781 |  | 1.3781 | 0 | 0
DEETHYLATRAZINE (DESETHYL ATRAZINE) (2-CHLORO-4-ISOPROPYLAMINO-6-S-TRIAZINE) CIAT | 2437 | 68552LCM60 | 2013-12-19 | ng/L | 1.3363 | 2013-12-12 08:00 | 20133470005 | ChemService, Supelco, Abs | 1473000, LB99392, 042413 | ChemService 1473000: 5 µl & Supelco LB99392: 5 µl & Abs 042413: 5 µl | 565 | DEETHYLATRAZINE_(DESETHYL_ATRAZINE)_(2-CHLORO-4-ISOPROPYLAMINO-6-S-TRIAZINE)_CIAT | E | 11 | 755 | NANOGRAMS PER LITER |  |  | >= Reporting Level | 1.3363 | Ch1473000, SuLB99392, Ab042413 | Ch | Su | Ab | 1473000 | LB99392 | 042413 |  |  |  | Y | Estimated Values | Y | 2 |  | 1 | 1.3363 |  | 1.3363 | 0 | 0
DEETHYLATRAZINE (DESETHYL ATRAZINE) (2-CHLORO-4-ISOPROPYLAMINO-6-S-TRIAZINE) CIAT | 2437 | 68552LCM60 | 2014-01-10 | ng/L | 1.2273 | 2013-12-23 08:00 | 20133580040 | ERA, Abs, Spex Organics | 0318-13-02.2, 042413, T1130514013 | ERA 0318-13-02.2: 2 µl & Abs 042413: 2 µl & Spex Organics T1130514013: 2 µl | 220 | DEETHYLATRAZINE_(DESETHYL_ATRAZINE)_(2-CHLORO-4-ISOPROPYLAMINO-6-S-TRIAZINE)_CIAT | E | 11 | 270 | NANOGRAMS PER LITER |  |  | >= Reporting Level | 1.2273 | ER03102.2, Ab042413, SpT114013 | ER | Ab | Sp | 03102.2 | 042413 | T114013 | 03102.2 |  | T114013 | Y | Estimated Values | Y | 2 |  | 1 | 1.2273 |  | 1.2273 | 0 | 0
DEETHYLATRAZINE (DESETHYL ATRAZINE) (2-CHLORO-4-ISOPROPYLAMINO-6-S-TRIAZINE) CIAT | 2437 | 68552LCM60 | 2014-02-06 | ng/L | 0.944 | 2014-01-30 09:00 | 20140300037 | NSI, ChemService, Spex Organ | 042213HPLC, 1448600, T1130601011 | NSI 042213HPLC: 2 µl & ChemService 1448600: 2 µl & Spex Organics T1130601011: 2 | 500 | DEETHYLATRAZINE_(DESETHYL_ATRAZINE)_(2-CHLORO-4-ISOPROPYLAMINO-6-S-TRIAZINE)_CIAT | . | 11 | 472 | NANOGRAMS PER LITER |  |  | >= Reporting Level | 0.944 | NS042HPLC, Ch1448600, SpT11101 | NS | Ch | Sp | 042HPLC | 1448600 | T111011 | 042HPLC |  | T111011 | Y | Recoverable Result | Y | 2 |  | 1 | 0.944 |  | 0.944 | 0 | 0
DEETHYLATRAZINE (DESETHYL ATRAZINE) (2-CHLORO-4-ISOPROPYLAMINO-6-S-TRIAZINE) CIAT | 2437 | 68552LCM60 | 2013-10-31 | ng/L | 1.082 | 2013-08-29 08:30 | 20132420005 | Spex Organics, Supelco, Accu | T1130601011, LC01386, 213041030 | Spex Organics T1130601011: 2 µl & Supelco LC01386: 2 µl & Accu 213041030: 2 µl | 500 | DEETHYLATRAZINE_(DESETHYL_ATRAZINE)_(2-CHLORO-4-ISOPROPYLAMINO-6-S-TRIAZINE)_CIAT | . | 11 | 541 | NANOGRAMS PER LITER |  |  | >= Reporting Level | 1.082 | SpT111011, SuLC01386, Ac213103 | Sp | Su | Ac | T111011 | LC01386 | 2131030 | T111011 |  | 2131030 | Y | Recoverable Result | Y | 2 |  | 1 | 1.082 |  | 1.082 | 0 | 0
DEETHYLATRAZINE (DESETHYL ATRAZINE) (2-CHLORO-4-ISOPROPYLAMINO-6-S-TRIAZINE) CIAT | 2437 | 68552LCM60 | 2013-09-25 | ng/L | 2.2691 | 2013-09-06 07:00 | 20132490346 | Spex Organics, ERA, Crescent | T1130514013, 0318-13-02.2, 04CC101 | Spex Organics T1130514013: 5 µl & ERA 0318-13-02.2: 5 µl & Crescent 04CC101: 5 µ | 275 | DEETHYLATRAZINE_(DESETHYL_ATRAZINE)_(2-CHLORO-4-ISOPROPYLAMINO-6-S-TRIAZINE)_CIAT | . | 11 | 624 | NANOGRAMS PER LITER |  |  | >= Reporting Level | 2 | SpT114013, ER03102.2, Cr04CC10 | Sp | ER | Cr | T114013 | 03102.2 | 04CC101 | T114013 | 03102.2 |  | Y | Recoverable Result | Y | 2 |  | 1 | 2 |  | 2 | 0 | 0 | 2
DEETHYLATRAZINE (DESETHYL ATRAZINE) (2-CHLORO-4-ISOPROPYLAMINO-6-S-TRIAZINE) CIAT | 2437 | 68552LCM60 | 2013-11-07 | ng/L | 0.99091 | 2013-10-31 07:30 | 20133050048 | Spex Organics, Supelco, Cres | T1130514013, LB99392, 04CC101 | Spex Organics T1130514013: 2 µl & Supelco LB99392: 2 µl & Crescent 04CC101: 2 µl | 220 | DEETHYLATRAZINE_(DESETHYL_ATRAZINE)_(2-CHLORO-4-ISOPROPYLAMINO-6-S-TRIAZINE)_CIAT | . | 11 | 218 | NANOGRAMS PER LITER |  |  | >= Reporting Level | 0.99091 | SpT114013, SuLB99392, Cr04CC10 | Sp | Su | Cr | T114013 | LB99392 | 04CC101 | T114013 |  |  | Y | Recoverable Result | Y | 2 |  | 1 | 0.99091 |  | 0.99091 | 0 | 0
DEETHYLATRAZINE (DESETHYL ATRAZINE) (2-CHLORO-4-ISOPROPYLAMINO-6-S-TRIAZINE) CIAT | 2437 | 68552LCM60 | 2013-12-18 | ng/L | 1.3781 | 2013-12-05 08:30 | 20133400005 | Spex Organics, ERA, Abs | T1130517007, 0318-13-02.1, 041613 | Spex Organics T1130517007: 2 µl & ERA 0318-13-02.1: 2 µl & Abs 041613: 2 µl | 201 | DEETHYLATRAZINE_(DESETHYL_ATRAZINE)_(2-CHLORO-4-ISOPROPYLAMINO-6-S-TRIAZINE)_CIAT | E | 11 | 277 | NANOGRAMS PER LITER |  |  | >= Reporting Level | 1.3781 | SpT117007, ER03102.1, Ab041613 | Sp | ER | Ab | T117007 | 03102.1 | 041613 | T117007 | 03102.1 |  | Y | Estimated Values | Y | 2 |  | 1 | 1.3781 |  | 1.3781 | 0 | 0
DEETHYLATRAZINE (DESETHYL ATRAZINE) (2-CHLORO-4-ISOPROPYLAMINO-6-S-TRIAZINE) CIAT | 2437 | 68552LCM60 | 2013-11-21 | ng/L | 1.362 | 2013-11-07 08:30 | 20133110106 | Supelco, ChemService, Spex O | LC01386, 1448600, T1130601011 | Supelco LC01386: 2 µl & ChemService 1448600: 2 µl & Spex Organics T1130601011: 2 | 500 | DEETHYLATRAZINE_(DESETHYL_ATRAZINE)_(2-CHLORO-4-ISOPROPYLAMINO-6-S-TRIAZINE)_CIAT | E | 11 | 681 | NANOGRAMS PER LITER |  |  | >= Reporting Level | 1.362 | SuLC01386, Ch1448600, SpT11101 | Su | Ch | Sp | LC01386 | 1448600 | T111011 |  |  | T111011 | Y | Estimated Values | Y | 2 |  | 1 | 1.362 |  | 1.362 | 0 | 0