## OBSP Data
AnalyteName | Schedulecode | TestIDCode | newdate | BEGINDATE | END DATE | ReportUnit | RECOVERY | ManufShortName | CALotNum | SpikeMix | EXPECTED | newanalyte | CENC_RMK | REPORTING LEVEL | CENC_VAL | UNITS | All | Comments | newlevel | Percent Recovery | newspike | manuf1 | manuf2 | manuf3 | lotnum1 | lotnum2 | lotnum3 | lotnum_1 | lotnum_2 | lotnum_3 | SPIKE | STATUS | PLOT | RANK | perm_e | N | Mean | Std-Dev. | Median | IQR | F_Pseudo | maxout
IPRODIONE | 2033 | 61593GCM39 | 2008-02-23 | 2007-10-01 | 2008-09-30 | ug/L | 0.058402 | Abs | 071007GC | Abs 071007GC: 50 µl | 0.20547 | IPRODIONE | E | 0.01 | 0.012 | MICROGRAMS PER LITER |  |  | >= Reporting Level | 0.058402 | Abs 071007GC | [9 empty] | Y | Estimated Values | Y | 2 | Y | 4 | 0.066683 | 0.012483 | 0.06596 | 0.020808 | 0.015425
IPRODIONE | 2033 | 61593GCM39 | 2008-04-03 | 2007-10-01 | 2008-09-30 | ug/L | 0.080656 | Abs | 071007GC | Abs 071007GC: 50 µl | 0.21077 | IPRODIONE | E | 0.01 | 0.017 | MICROGRAMS PER LITER |  |  | >= Reporting Level | 0.080656 | Abs 071007GC | [9 empty] | Y | Estimated Values | Y | 2 | Y | 4 | 0.066683 | 0.012483 | 0.06596 | 0.020808 | 0.015425
IPRODIONE | 2033 | 61593GCM39 | 2008-07-02 | 2007-10-01 | 2008-09-30 | ug/L | 0.054157 | Abs | 071007GC | Abs 071007GC: 50 µl | 0.20311 | IPRODIONE | E | 0.01 | 0.011 | MICROGRAMS PER LITER |  |  | >= Reporting Level | 0.054157 | Abs 071007GC | [9 empty] | Y | Estimated Values | Y | 2 | Y | 4 | 0.066683 | 0.012483 | 0.06596 | 0.020808 | 0.015425
IPRODIONE | 2033 | 61593GCM39 | 2008-11-05 | 2008-10-01 | 2009-09-30 | ug/L | 0.073518 | Abs | 071007GC | Abs 071007GC: 50 µl | 0.20403 | IPRODIONE | E | 0.014 | 0.015 | MICROGRAMS PER LITER |  |  | >= Reporting Level | 0.073518 | Abs 071007GC | [9 empty] | Y | Estimated Values | Y | 2 | Y | 4 | 0.066683 | 0.012483 | 0.06596 | 0.020808 | 0.015425
IPRODIONE | 2033 | 61593GCM39 | 2008-12-11 | 2008-10-01 | 2009-09-30 | ug/L | 0.91975 | ChemService | 406-99B | ChemService 406-99B: 25 µl | 0.15113 | IPRODIONE | E | 0.014 | 0.139 | MICROGRAMS PER LITER |  |  | >= Reporting Level | 0.91975 | ChemService 406-99B | [9 empty] | Y | Estimated Values | Y | 2 | Y | 5 | 0.91779 | 0.10268 | 0.91975 | 0.13138 | 0.097394
IPRODIONE | 2033 | 61593GCM39 | 2009-02-18 | 2008-10-01 | 2009-09-30 | ug/L | 0.82497 | ChemService | 406-99B | ChemService 406-99B: 40 µl | 0.25213 | IPRODIONE | E | 0.014 | 0.208 | MICROGRAMS PER LITER |  |  | >= Reporting Level | 0.82497 | ChemService 406-99B | [9 empty] | Y | Estimated Values | Y | 2 | Y | 5 | 0.91779 | 0.10268 | 0.91975 | 0.13138 | 0.097394
IPRODIONE | 2033 | 61593GCM39 | 2009-04-30 | 2008-10-01 | 2009-09-30 | ug/L | 0.95636 | ChemService | 406-99B | ChemService 406-99B: 40 µl | 0.24154 | IPRODIONE | E | 0.014 | 0.231 | MICROGRAMS PER LITER |  |  | >= Reporting Level | 0.95636 | ChemService 406-99B | [9 empty] | Y | Estimated Values | Y | 2 | Y | 5 | 0.91779 | 0.10268 | 0.91975 | 0.13138 | 0.097394
IPRODIONE | 2033 | 61593GCM39 | 2009-08-12 | 2008-10-01 | 2009-09-30 | ug/L | 0.82003 | ChemService | 406-99B | ChemService 406-99B: 25 µl | 0.15365 | IPRODIONE | E | 0.014 | 0.126 | MICROGRAMS PER LITER |  |  | >= Reporting Level | 0.82003 | ChemService 406-99B | [9 empty] | Y | Estimated Values | Y | 2 | Y | 5 | 0.91779 | 0.10268 | 0.91975 | 0.13138 | 0.097394
IPRODIONE | 2033 | 61593GCM39 | 2009-12-01 | 2009-10-01 | 2010-09-30 | ug/L | 1.0678 | ChemService | 406-99B | ChemService 406-99B: 25 µl | 0.15639 | IPRODIONE | E | 0.014 | 0.167 | MICROGRAMS PER LITER |  |  | >= Reporting Level | 1.0678 | ChemService 406-99B | [9 empty] | Y | Estimated Values | Y | 2 | Y | 5 | 0.91779 | 0.10268 | 0.91975 | 0.13138 | 0.097394
IPRODIONE | 2033 | 61593GCM39 | 2007-03-19 | 2006-04-01 | 2007-09-30 | ug/L | 0.17377 | Crescent | 07FF061 | Crescent 07FF061: 50 µl | 0.20717 | IPRODIONE | E | 0.026 | 0.036 | MICROGRAMS PER LITER |  |  | >= Reporting Level | 0.17377 | Crescent 07FF061 | [9 empty] | Y | Estimated Values | Y | 2 | Y | 4 | 0.24968 | 0.083003 | 0.23172 | 0.1235 | 0.091551
IPRODIONE | 2033 | 61593GCM39 | 2007-05-14 | 2006-04-01 | 2007-09-30 | ug/L | 0.3615 | Crescent | 07FF061 | Crescent 07FF061: 10 µl | 0.041494 | IPRODIONE | E | 0.026 | 0.015 | MICROGRAMS PER LITER |  |  | >= Reporting Level | 0.3615 | Crescent 07FF061 | [9 empty] | Y | Estimated Values | Y | 2 | Y | 4 | 0.24968 | 0.083003 | 0.23172 | 0.1235 | 0.091551
IPRODIONE | 2033 | 61593GCM39 | 2007-08-01 | 2006-04-01 | 2007-09-30 | ug/L | 0.20208 | Crescent | 07FF061 | Crescent 07FF061: 50 µl | 0.20784 | IPRODIONE | E | 0.026 | 0.042 | MICROGRAMS PER LITER |  |  | >= Reporting Level | 0.20208 | Crescent 07FF061 | [9 empty] | Y | Estimated Values | Y | 2 | Y | 4 | 0.24968 | 0.083003 | 0.23172 | 0.1235 | 0.091551
IPRODIONE | 2033 | 61593GCM39 | 2007-11-29 | 2007-10-01 | 2008-09-30 | ug/L | 0.26135 | Crescent | 07FF061 | Crescent 07FF061: 10 µl | 0.042088 | IPRODIONE | E | 0.01 | 0.011 | MICROGRAMS PER LITER |  |  | >= Reporting Level | 0.26135 | Crescent 07FF061 | [9 empty] | Y | Estimated Values | Y | 2 | Y | 4 | 0.24968 | 0.083003 | 0.23172 | 0.1235 | 0.091551
IPRODIONE | 2033 | 61593GCM39 | 2009-03-12 | 2008-10-01 | 2009-09-30 | ug/L | 0.8663 | ERA | 0804-08-02PEST | ERA 0804-08-02PEST: 25 µl | 0.16622 | IPRODIONE | E | 0.014 | 0.144 | MICROGRAMS PER LITER |  |  | >= Reporting Level | 0.8663 | ERA 0804-08-02PEST | [9 empty] | Y | Estimated Values | Y | 2 | Y | 6 | 0.74345 | 0.13343 | 0.72665 | 0.22981 | 0.17036
IPRODIONE | 2033 | 61593GCM39 | 2009-06-18 | 2008-10-01 | 2009-09-30 | ug/L | 0.90981 | ERA | 0804-08-02PEST | ERA 0804-08-02PEST: 25 µl | 0.15718 | IPRODIONE | E | 0.014 | 0.143 | MICROGRAMS PER LITER |  |  | >= Reporting Level | 0.90981 | ERA 0804-08-02PEST | [9 empty] | Y | Estimated Values | Y | 2 | Y | 6 | 0.74345 | 0.13343 | 0.72665 | 0.22981 | 0.17036
IPRODIONE | 2033 | 61593GCM39 | 2009-09-16 | 2008-10-01 | 2009-09-30 | ug/L | 0.59481 | ERA | 0804-08-02PEST | ERA 0804-08-02PEST: 25 µl | 0.15803 | IPRODIONE | E | 0.014 | 0.094 | MICROGRAMS PER LITER |  |  | >= Reporting Level | 0.59481 | ERA 0804-08-02PEST | [9 empty] | Y | Estimated Values | Y | 2 | Y | 6 | 0.74345 | 0.13343 | 0.72665 | 0.22981 | 0.17036
IPRODIONE | 2033 | 61593GCM39 | 2009-11-11 | 2009-10-01 | 2010-09-30 | ug/L | 0.80461 | ERA | 0804-08-02PEST | ERA 0804-08-02PEST: 40 µl | 0.25105 | IPRODIONE | E | 0.014 | 0.202 | MICROGRAMS PER LITER |  |  | >= Reporting Level | 0.80461 | ERA 0804-08-02PEST | [9 empty] | Y | Estimated Values | Y | 2 | Y | 6 | 0.74345 | 0.13343 | 0.72665 | 0.22981 | 0.17036
IPRODIONE | 2033 | 61593GCM39 | 2010-01-17 | 2009-10-01 | 2010-09-30 | ug/L | 0.63649 | ERA | 0804-08-02PEST | ERA 0804-08-02PEST: 25 µl | 0.15711 | IPRODIONE | E | 0.014 | 0.1 | MICROGRAMS PER LITER |  |  | >= Reporting Level | 0.63649 | ERA 0804-08-02PEST | [9 empty] | Y | Estimated Values | Y | 2 | Y | 6 | 0.74345 | 0.13343 | 0.72665 | 0.22981 | 0.17036
IPRODIONE | 2033 | 61593GCM39 | 2010-01-21 | 2009-10-01 | 2010-09-30 | ug/L | 0.64869 | ERA | 0804-08-02PEST | ERA 0804-08-02PEST: 40 µl | 0.24203 | IPRODIONE | E | 0.014 | 0.157 | MICROGRAMS PER LITER |  |  | >= Reporting Level | 0.64869 | ERA 0804-08-02PEST | [9 empty] | Y | Estimated Values | Y | 2 | Y | 6 | 0.74345 | 0.13343 | 0.72665 | 0.22981 | 0.17036
IPRODIONE | 2033 | 61593GCM39 | 2011-01-13 | 2010-10-01 | 2050-09-30 | ug/L | 0.83849 | ERA | 0818-10-05 LS 2033#2 | ERA 0818-10-05 LS 2033#2: 80 µl | 0.058319 | IPRODIONE | E | 0.014 | 0.0489 | MICROGRAMS PER LITER |  |  | >= Reporting Level | 0.83849 | ERA 0818-10-05 LS 2033#2 | [9 empty] | Y | Estimated Values | Y | 2 | Y | 1 | 0.83849 |  | 0.83849 | 0 | 0
IPRODIONE | 2033 | 61593GCM39 | 2007-02-16 | 2006-04-01 | 2007-09-30 | ug/L | 0.79648 | NWQL | PSP2SP114B | NWQL PSP2SP114B: 50 µl | 0.050221 | IPRODIONE | E | 0.026 | 0.04 | MICROGRAMS PER LITER |  |  | >= Reporting Level | 0.79648 | NWQL PSP2SP114B | [9 empty] | Y | Estimated Values | Y | 2 | Y | 6 | 0.82278 | 0.080523 | 0.83751 | 0.14725 | 0.10916
IPRODIONE | 2033 | 61593GCM39 | 2007-04-09 | 2006-04-01 | 2007-09-30 | ug/L | 0.73627 | NWQL | PSP2SP114B | NWQL PSP2SP114B: 75 µl | 0.074701 | IPRODIONE | E | 0.026 | 0.055 | MICROGRAMS PER LITER |  |  | >= Reporting Level | 0.73627 | NWQL PSP2SP114B | [9 empty] | Y | Estimated Values | Y | 2 | Y | 6 | 0.82278 | 0.080523 | 0.83751 | 0.14725 | 0.10916
IPRODIONE | 2033 | 61593GCM39 | 2007-05-29 | 2006-04-01 | 2007-09-30 | ug/L | 0.87854 | NWQL | PSP2SP114B | NWQL PSP2SP114B: 75 µl | 0.073986 | IPRODIONE | E | 0.026 | 0.065 | MICROGRAMS PER LITER |  |  | >= Reporting Level | 0.87854 | NWQL PSP2SP114B | [9 empty] | Y | Estimated Values | Y | 2 | Y | 6 | 0.82278 | 0.080523 | 0.83751 | 0.14725 | 0.10916
IPRODIONE | 2033 | 61593GCM39 | 2007-08-15 | 2006-04-01 | 2007-09-30 | ug/L | 0.72756 | NWQL | PSP2SP114B | NWQL PSP2SP114B: 75 µl | 0.074221 | IPRODIONE | E | 0.026 | 0.054 | MICROGRAMS PER LITER |  |  | >= Reporting Level | 0.72756 | NWQL PSP2SP114B | [9 empty] | Y | Estimated Values | Y | 2 | Y | 6 | 0.82278 | 0.080523 | 0.83751 | 0.14725 | 0.10916
IPRODIONE | 2033 | 61593GCM39 | 2007-10-30 | 2007-10-01 | 2008-09-30 | ug/L | 0.91431 | NWQL | PSP2SP114B | NWQL PSP2SP114B: 50 µl | 0.049217 | IPRODIONE | E | 0.01 | 0.045 | MICROGRAMS PER LITER |  |  | >= Reporting Level | 0.91431 | NWQL PSP2SP114B | [9 empty] | Y | Estimated Values | Y | 2 | Y | 6 | 0.82278 | 0.080523 | 0.83751 | 0.14725 | 0.10916
IPRODIONE | 2033 | 61593GCM39 | 2007-12-14 | 2007-10-01 | 2008-09-30 | ug/L | 0.88352 | NWQL | PSP2SP114B | NWQL PSP2SP114B: 75 µl | 0.074701 | IPRODIONE | E | 0.01 | 0.066 | MICROGRAMS PER LITER |  |  | >= Reporting Level | 0.88352 | NWQL PSP2SP114B | [9 empty] | Y | Estimated Values | Y | 2 | Y | 6 | 0.82278 | 0.080523 | 0.83751 | 0.14725 | 0.10916
IPRODIONE | 2033 | 61593GCM39 | 2009-03-04 | 2008-10-01 | 2009-09-30 | ug/L | 0.83584 | NWQL | PSP2SP115A | NWQL PSP2SP115A: 75 µl | 0.074177 | IPRODIONE | E | 0.014 | 0.062 | MICROGRAMS PER LITER |  |  | >= Reporting Level | 0.83584 | NWQL PSP2SP115A | [9 empty] | Y | Estimated Values | Y | 2 | Y | 2 | 0.86311 | 0.038555 | 0.86311 | 0.054525 | 0.040419
IPRODIONE | 2033 | 61593GCM39 | 2009-03-10 | 2008-10-01 | 2009-09-30 | ug/L | 0.89037 | NWQL | PSP2SP115A | NWQL PSP2SP115A: 75 µl | 0.083112 | IPRODIONE | E | 0.014 | 0.074 | MICROGRAMS PER LITER |  |  | >= Reporting Level | 0.89037 | NWQL PSP2SP115A | [9 empty] | Y | Estimated Values | Y | 2 | Y | 2 | 0.86311 | 0.038555 | 0.86311 | 0.054525 | 0.040419
IPRODIONE | 2033 | 61593GCM39 | 2009-04-17 | 2008-10-01 | 2009-09-30 | ug/L | 0.90467 | NWQL | PSP2SP115C | NWQL PSP2SP115C: 75 µl | 0.075165 | IPRODIONE | E | 0.014 | 0.068 | MICROGRAMS PER LITER |  |  | >= Reporting Level | 0.90467 | NWQL PSP2SP115C | [9 empty] | Y | Estimated Values | Y | 2 | Y | 4 | 0.59159 | 0.28168 | 0.58975 | 0.46002 | 0.34101
IPRODIONE | 2033 | 61593GCM39 | 2009-05-27 | 2008-10-01 | 2009-09-30 | ug/L | 0.73853 | NWQL | PSP2SP115C | NWQL PSP2SP115C: 75 µl | 0.075827 | IPRODIONE | E | 0.014 | 0.056 | MICROGRAMS PER LITER |  |  | >= Reporting Level | 0.73853 | NWQL PSP2SP115C | [9 empty] | Y | Estimated Values | Y | 2 | Y | 4 | 0.59159 | 0.28168 | 0.58975 | 0.46002 | 0.34101
IPRODIONE | 2033 | 61593GCM39 | 2009-07-13 | 2008-10-01 | 2009-09-30 | ug/L | 0.44097 | NWQL | PSP2SP115C | NWQL PSP2SP115C: 75 µl | 0.074835 | IPRODIONE | E | 0.014 | 0.033 | MICROGRAMS PER LITER |  |  | >= Reporting Level | 0.44097 | NWQL PSP2SP115C | [9 empty] | Y | Estimated Values | Y | 2 | Y | 4 | 0.59159 | 0.28168 | 0.58975 | 0.46002 | 0.34101
IPRODIONE | 2033 | 61593GCM39 | 2009-09-03 | 2008-10-01 | 2009-09-30 | ug/L | 0.28218 | NWQL | PSP2SP115C | NWQL PSP2SP115C: 75 µl | 0.074419 | IPRODIONE | E | 0.014 | 0.021 | MICROGRAMS PER LITER |  |  | >= Reporting Level | 0.28218 | NWQL PSP2SP115C | [9 empty] | Y | Estimated Values | Y | 2 | Y | 4 | 0.59159 | 0.28168 | 0.58975 | 0.46002 | 0.34101
IPRODIONE | 2033 | 61593GCM39 | 2010-06-30 | 2009-10-01 | 2010-09-30 | ug/L | 0.50539 | NWQL | PSP2SP116C | NWQL PSP2SP116C: 40 µl | 0.038782 | IPRODIONE | E | 0.014 | 0.0196 | MICROGRAMS PER LITER |  |  | >= Reporting Level | 0.50539 | NWQL PSP2SP116C | [9 empty] | Y | Estimated Values | Y | 2 | Y | 3 | 0.70524 | 0.17344 | 0.79399 | 0.31094 | 0.2305
IPRODIONE | 2033 | 61593GCM39 | 2010-08-25 | 2009-10-01 | 2010-09-30 | ug/L | 0.81633 | NWQL | PSP2SP116C | NWQL PSP2SP116C: 40 µl | 0.040547 | IPRODIONE | E | 0.014 | 0.0331 | MICROGRAMS PER LITER |  |  | >= Reporting Level | 0.81633 | NWQL PSP2SP116C | [9 empty] | Y | Estimated Values | Y | 2 | Y | 3 | 0.70524 | 0.17344 | 0.79399 | 0.31094 | 0.2305
IPRODIONE | 2033 | 61593GCM39 | 2010-12-16 | 2010-10-01 | 2050-09-30 | ug/L | 0.79399 | NWQL | PSP2SP116C | NWQL PSP2SP116C: 40 µl | 0.040428 | IPRODIONE | E | 0.014 | 0.0321 | MICROGRAMS PER LITER |  |  | >= Reporting Level | 0.79399 | NWQL PSP2SP116C | [9 empty] | Y | Estimated Values | Y | 2 | Y | 3 | 0.70524 | 0.17344 | 0.79399 | 0.31094 | 0.2305
IPRODIONE | 2033 | 61593GCM39 | 2011-01-20 | 2010-10-01 | 2050-09-30 | ug/L | 0.84206 | NWQL | PSP2SP117A | NWQL PSP2SP117A: 100 µl | 0.1007 | IPRODIONE | E | 0.014 | 0.0848 | MICROGRAMS PER LITER |  |  | >= Reporting Level | 0.84206 | NWQL PSP2SP117A | [9 empty] | Y | Estimated Values | Y | 2 | Y | 1 | 0.84206 |  | 0.84206 | 0 | 0
IPRODIONE | 2033 | 61593GCM39 | 2008-04-15 | 2007-10-01 | 2008-09-30 | ug/L | 0.77407 | NWQL | PSP3SP114C | NWQL PSP3SP114C: 50 µl | 0.050383 | IPRODIONE | E | 0.01 | 0.039 | MICROGRAMS PER LITER |  |  | >= Reporting Level | 0.77407 | NWQL PSP3SP114C | [9 empty] | Y | Estimated Values | Y | 2 | Y | 4 | 0.76369 | 0.19852 | 0.78171 | 0.24931 | 0.18481
IPRODIONE | 2033 | 61593GCM39 | 2008-06-23 | 2007-10-01 | 2008-09-30 | ug/L | 0.504 | NWQL | PSP3SP114C | NWQL PSP3SP114C: 50 µl | 0.049603 | IPRODIONE | E | 0.01 | 0.025 | MICROGRAMS PER LITER |  |  | >= Reporting Level | 0.504 | NWQL PSP3SP114C | [9 empty] | Y | Estimated Values | Y | 2 | Y | 4 | 0.76369 | 0.19852 | 0.78171 | 0.24931 | 0.18481
IPRODIONE | 2033 | 61593GCM39 | 2008-08-27 | 2007-10-01 | 2008-09-30 | ug/L | 0.98735 | NWQL | PSP3SP114C | NWQL PSP3SP114C: 75 µl | 0.073935 | IPRODIONE | E | 0.01 | 0.073 | MICROGRAMS PER LITER |  |  | >= Reporting Level | 0.98735 | NWQL PSP3SP114C | [9 empty] | Y | Estimated Values | Y | 2 | Y | 4 | 0.76369 | 0.19852 | 0.78171 | 0.24931 | 0.18481
IPRODIONE | 2033 | 61593GCM39 | 2008-10-24 | 2008-10-01 | 2009-09-30 | ug/L | 0.78934 | NWQL | PSP3SP114C | NWQL PSP3SP114C: 75 µl | 0.073479 | IPRODIONE | E | 0.014 | 0.058 | MICROGRAMS PER LITER |  |  | >= Reporting Level | 0.78934 | NWQL PSP3SP114C | [9 empty] | Y | Estimated Values | Y | 2 | Y | 4 | 0.76369 | 0.19852 | 0.78171 | 0.24931 | 0.18481
IPRODIONE | 2033 | 61593GCM39 | 2007-02-12 | 2006-04-01 | 2007-09-30 | ug/L | 1.045 | Restek | A046582 | Restek A046582: 50 µl | 0.20669 | IPRODIONE | E | 0.026 | 0.216 | MICROGRAMS PER LITER |  |  | >= Reporting Level | 1.045 | Restek A046582 | [9 empty] | Y | Estimated Values | Y | 2 | Y | 5 | 0.9192 | 0.1028 | 0.89163 | 0.11373 | 0.084308
IPRODIONE | 2033 | 61593GCM39 | 2007-03-02 | 2006-04-01 | 2007-09-30 | ug/L | 0.99496 | Restek | A046582 | Restek A046582: 50 µl | 0.20704 | IPRODIONE | E | 0.026 | 0.206 | MICROGRAMS PER LITER |  |  | >= Reporting Level | 0.99496 | Restek A046582 | [9 empty] | Y | Estimated Values | Y | 2 | Y | 5 | 0.9192 | 0.1028 | 0.89163 | 0.11373 | 0.084308
IPRODIONE | 2033 | 61593GCM39 | 2007-07-23 | 2006-04-01 | 2007-09-30 | ug/L | 0.78319 | Restek | A046582 | Restek A046582: 10 µl | 0.040858 | IPRODIONE | E | 0.026 | 0.032 | MICROGRAMS PER LITER |  |  | >= Reporting Level | 0.78319 | Restek A046582 | [9 empty] | Y | Estimated Values | Y | 2 | Y | 5 | 0.9192 | 0.1028 | 0.89163 | 0.11373 | 0.084308
IPRODIONE | 2033 | 61593GCM39 | 2007-09-19 | 2006-04-01 | 2007-09-30 | ug/L | 0.89163 | Restek | A046582 | Restek A046582: 50 µl | 0.20524 | IPRODIONE | E | 0.026 | 0.183 | MICROGRAMS PER LITER |  |  | >= Reporting Level | 0.89163 | Restek A046582 | [9 empty] | Y | Estimated Values | Y | 2 | Y | 5 | 0.9192 | 0.1028 | 0.89163 | 0.11373 | 0.084308
IPRODIONE | 2033 | 61593GCM39 | 2007-10-11 | 2007-10-01 | 2008-09-30 | ug/L | 0.88122 | Restek | A046582 | Restek A046582: 10 µl | 0.041987 | IPRODIONE | E | 0.01 | 0.037 | MICROGRAMS PER LITER |  |  | >= Reporting Level | 0.88122 | Restek A046582 | [9 empty] | Y | Estimated Values | Y | 2 | Y | 5 | 0.9192 | 0.1028 | 0.89163 | 0.11373 | 0.084308
IPRODIONE | 2033 | 61593GCM39 | 2011-01-11 | 2010-10-01 | 2050-09-30 | ug/L | 0.89611 | Spex Organics | T1100628017 | Spex Organics T1100628017: 80 µl | 0.055462 | IPRODIONE | E | 0.014 | 0.0497 | MICROGRAMS PER LITER |  |  | >= Reporting Level | 0.89611 | Spex Organics T1100628017 | [9 empty] | Y | Estimated Values | Y | 2 | Y | 2 | 0.86858 | 0.038933 | 0.86858 | 0.05506 | 0.040816
IPRODIONE | 2033 | 61593GCM39 | 2011-01-21 | 2010-10-01 | 2050-09-30 | ug/L | 0.84105 | Spex Organics | T1100628017 | Spex Organics T1100628017: 40 µl | 0.027941 | IPRODIONE | E | 0.014 | 0.0235 | MICROGRAMS PER LITER |  |  | >= Reporting Level | 0.84105 | Spex Organics T1100628017 | [9 empty] | Y | Estimated Values | Y | 2 | Y | 2 | 0.86858 | 0.038933 | 0.86858 | 0.05506 | 0.040816
IPRODIONE | 2033 | 61593GCM39 | 2010-02-06 | 2009-10-01 | 2010-09-30 | ug/L | 0.3002 | Supelco | LB69639 | Supelco LB69639: 20 µl | 0.062958 | IPRODIONE | E | 0.014 | 0.0189 | MICROGRAMS PER LITER |  |  | >= Reporting Level | 0.3002 | Supelco LB69639 | [9 empty] | Y | Estimated Values | Y | 2 | Y | 1 | 0.3002 |  | 0.3002 | 0 | 0
IPRODIONE | 2033 | 61593GCM39 | 2008-03-04 | 2007-10-01 | 2008-09-30 | ug/L | 0.6766 | Ultra | CD-2142 | Ultra CD-2142: 50 µl | 0.20396 | IPRODIONE | E | 0.01 | 0.138 | MICROGRAMS PER LITER |  |  | >= Reporting Level | 0.6766 | Ultra CD-2142 | [9 empty] | Y | Estimated Values | Y | 2 | Y | 5 | 0.64594 | 0.051718 | 0.6766 | 0.057438 | 0.042578
IPRODIONE | 2033 | 61593GCM39 | 2008-04-15 | 2007-10-01 | 2008-09-30 | ug/L | 0.68284 | Ultra | CD-2142 | Ultra CD-2142: 50 µl | 0.21235 | IPRODIONE | E | 0.01 | 0.145 | MICROGRAMS PER LITER |  |  | >= Reporting Level | 0.68284 | Ultra CD-2142 | [9 empty] | Y | Estimated Values | Y | 2 | Y | 5 | 0.64594 | 0.051718 | 0.6766 | 0.057438 | 0.042578
IPRODIONE | 2033 | 61593GCM39 | 2008-05-14 | 2007-10-01 | 2008-09-30 | ug/L | 0.5644 | Ultra | CD-2142 | Ultra CD-2142: 50 µl | 0.20376 | IPRODIONE | E | 0.01 | 0.115 | MICROGRAMS PER LITER |  |  | >= Reporting Level | 0.5644 | Ultra CD-2142 | [9 empty] | Y | Estimated Values | Y | 2 | Y | 5 | 0.64594 | 0.051718 | 0.6766 | 0.057438 | 0.042578
IPRODIONE | 2033 | 61593GCM39 | 2008-08-12 | 2007-10-01 | 2008-09-30 | ug/L | 0.62422 | Ultra | CD-2142 | Ultra CD-2142: 50 µl | 0.20345 | IPRODIONE | E | 0.01 | 0.127 | MICROGRAMS PER LITER |  |  | >= Reporting Level | 0.62422 | Ultra CD-2142 | [9 empty] | Y | Estimated Values | Y | 2 | Y | 5 | 0.64594 | 0.051718 | 0.6766 | 0.057438 | 0.042578
IPRODIONE | 2033 | 61593GCM39 | 2008-10-06 | 2008-10-01 | 2009-09-30 | ug/L | 0.68166 | Ultra | CD-2142 | Ultra CD-2142: 50 µl | 0.19951 | IPRODIONE | E | 0.014 | 0.136 | MICROGRAMS PER LITER |  |  | >= Reporting Level | 0.68166 | Ultra CD-2142 | [9 empty] | Y | Estimated Values | Y | 2 | Y | 5 | 0.64594 | 0.051718 | 0.6766 | 0.057438 | 0.042578