## OBSP Data
AnalyteName | Schedulecode | TestIDCode | newdate | BEGINDATE | END DATE | ReportUnit | RECOVERY | ManufShortName | CALotNum | SpikeMix | EXPECTED | newanalyte | CENC_RMK | REPORTING LEVEL | CENC_VAL | UNITS | All | Comments | newlevel | Percent Recovery | newspike | manuf1 | manuf2 | manuf3 | lotnum1 | lotnum2 | lotnum3 | lotnum_1 | lotnum_2 | lotnum_3 | SPIKE | STATUS | PLOT | RANK | perm_e | N | Mean | Std-Dev. | Median | IQR | F_Pseudo | maxout
PROPARGITE | 2033 | 82685GCM35 | 2009-01-08 | 2008-10-01 | 2009-09-30 | ug/L | 0.61194 | Abs | 080408Pest | Abs 080408Pest: 25 µl | 0.22061 | PROPARGITE | . | 0.02 | 0.135 | MICROGRAMS PER LITER |  |  | >= Reporting Level | 0.61194 | Abs 080408Pest | [9 empty] | Y | Recoverable Result | Y | 2 |  | 6 | 0.74326 | 0.093002 | 0.72743 | 0.1373 | 0.10178
PROPARGITE | 2033 | 82685GCM35 | 2009-02-11 | 2008-10-01 | 2009-09-30 | ug/L | 0.83194 | Abs | 080408Pest | Abs 080408Pest: 25 µl | 0.22718 | PROPARGITE | . | 0.02 | 0.189 | MICROGRAMS PER LITER |  |  | >= Reporting Level | 0.83194 | Abs 080408Pest | [9 empty] | Y | Recoverable Result | Y | 2 |  | 6 | 0.74326 | 0.093002 | 0.72743 | 0.1373 | 0.10178
PROPARGITE | 2033 | 82685GCM35 | 2009-03-25 | 2008-10-01 | 2009-09-30 | ug/L | 0.71853 | Abs | 080408Pest | Abs 080408Pest: 40 µl | 0.37994 | PROPARGITE | . | 0.02 | 0.273 | MICROGRAMS PER LITER |  |  | >= Reporting Level | 0.71853 | Abs 080408Pest | [9 empty] | Y | Recoverable Result | Y | 2 |  | 6 | 0.74326 | 0.093002 | 0.72743 | 0.1373 | 0.10178
PROPARGITE | 2033 | 82685GCM35 | 2009-06-30 | 2008-10-01 | 2009-09-30 | ug/L | 0.8662 | Abs | 080408Pest | Abs 080408Pest: 25 µl | 0.22512 | PROPARGITE | . | 0.02 | 0.195 | MICROGRAMS PER LITER |  |  | >= Reporting Level | 0.8662 | Abs 080408Pest | [9 empty] | Y | Recoverable Result | Y | 2 |  | 6 | 0.74326 | 0.093002 | 0.72743 | 0.1373 | 0.10178
PROPARGITE | 2033 | 82685GCM35 | 2009-10-27 | 2009-10-01 | 2010-09-30 | ug/L | 0.69464 | Abs | 080408Pest | Abs 080408Pest: 40 µl | 0.35846 | PROPARGITE | . | 0.02 | 0.249 | MICROGRAMS PER LITER |  |  | >= Reporting Level | 0.69464 | Abs 080408Pest | [9 empty] | Y | Recoverable Result | Y | 2 |  | 6 | 0.74326 | 0.093002 | 0.72743 | 0.1373 | 0.10178
PROPARGITE | 2033 | 82685GCM35 | 2010-01-10 | 2009-10-01 | 2010-09-30 | ug/L | 0.73634 | Abs | 080408Pest | Abs 080408Pest: 25 µl | 0.22408 | PROPARGITE | . | 0.02 | 0.165 | MICROGRAMS PER LITER |  |  | >= Reporting Level | 0.73634 | Abs 080408Pest | [9 empty] | Y | Recoverable Result | Y | 2 |  | 6 | 0.74326 | 0.093002 | 0.72743 | 0.1373 | 0.10178
PROPARGITE | 2033 | 82685GCM35 | 2009-01-28 | 2008-10-01 | 2009-09-30 | ug/L | 0.78958 | Accu | B8090098 | Accu B8090098: 40 µl | 0.36095 | PROPARGITE | . | 0.02 | 0.285 | MICROGRAMS PER LITER |  |  | >= Reporting Level | 0.78958 | Accu B8090098 | [9 empty] | Y | Recoverable Result | Y | 2 |  | 5 | 0.92137 | 0.14818 | 0.83213 | 0.21568 | 0.15988
PROPARGITE | 2033 | 82685GCM35 | 2009-03-03 | 2008-10-01 | 2009-09-30 | ug/L | 0.83213 | Accu | B8090098 | Accu B8090098: 25 µl | 0.23674 | PROPARGITE | . | 0.02 | 0.197 | MICROGRAMS PER LITER |  |  | >= Reporting Level | 0.83213 | Accu B8090098 | [9 empty] | Y | Recoverable Result | Y | 2 |  | 5 | 0.92137 | 0.14818 | 0.83213 | 0.21568 | 0.15988
PROPARGITE | 2033 | 82685GCM35 | 2009-05-13 | 2008-10-01 | 2009-09-30 | ug/L | 1.1187 | Accu | B8090098 | Accu B8090098: 40 µl | 0.35844 | PROPARGITE | . | 0.02 | 0.401 | MICROGRAMS PER LITER |  |  | >= Reporting Level | 1.1187 | Accu B8090098 | [9 empty] | Y | Recoverable Result | Y | 2 |  | 5 | 0.92137 | 0.14818 | 0.83213 | 0.21568 | 0.15988
PROPARGITE | 2033 | 82685GCM35 | 2009-09-03 | 2008-10-01 | 2009-09-30 | ug/L | 0.82537 | Accu | B8090098 | Accu B8090098: 25 µl | 0.2193 | PROPARGITE | . | 0.02 | 0.181 | MICROGRAMS PER LITER |  |  | >= Reporting Level | 0.82537 | Accu B8090098 | [9 empty] | Y | Recoverable Result | Y | 2 |  | 5 | 0.92137 | 0.14818 | 0.83213 | 0.21568 | 0.15988
PROPARGITE | 2033 | 82685GCM35 | 2009-12-30 | 2009-10-01 | 2010-09-30 | ug/L | 1.0411 | Accu | B8090098 | Accu B8090098: 25 µl | 0.22093 | PROPARGITE | . | 0.02 | 0.23 | MICROGRAMS PER LITER |  |  | >= Reporting Level | 1.0411 | Accu B8090098 | [9 empty] | Y | Recoverable Result | Y | 2 |  | 5 | 0.92137 | 0.14818 | 0.83213 | 0.21568 | 0.15988
PROPARGITE | 2033 | 82685GCM35 | 2007-03-19 | 2006-10-01 | 2007-09-30 | ug/L | 0.81092 | Crescent | 07FF061 | Crescent 07FF061: 50 µl | 0.093721 | PROPARGITE | . | 0.02 | 0.076 | MICROGRAMS PER LITER |  |  | >= Reporting Level | 0.81092 | Crescent 07FF061 | [9 empty] | Y | Recoverable Result | Y | 2 |  | 4 | 1.1167 | 0.20721 | 1.1976 | 0.25247 | 0.18715
PROPARGITE | 2033 | 82685GCM35 | 2007-05-14 | 2006-10-01 | 2007-09-30 | ug/L | 1.2253 | Crescent | 07FF061 | Crescent 07FF061: 10 µl | 0.018771 | PROPARGITE | E | 0.02 | 0.023 | MICROGRAMS PER LITER |  |  | < Reporting Level | 1.2253 | Crescent 07FF061 | [9 empty] | Y | Estimated Values | Y | 1 |  | 4 | 1.1167 | 0.20721 | 1.1976 | 0.25247 | 0.18715
PROPARGITE | 2033 | 82685GCM35 | 2007-08-01 | 2006-10-01 | 2007-09-30 | ug/L | 1.1699 | Crescent | 07FF061 | Crescent 07FF061: 50 µl | 0.094022 | PROPARGITE | . | 0.02 | 0.11 | MICROGRAMS PER LITER |  |  | >= Reporting Level | 1.1699 | Crescent 07FF061 | [9 empty] | Y | Recoverable Result | Y | 2 |  | 4 | 1.1167 | 0.20721 | 1.1976 | 0.25247 | 0.18715
PROPARGITE | 2033 | 82685GCM35 | 2007-11-29 | 2007-10-01 | 2008-09-30 | ug/L | 1.2605 | Crescent | 07FF061 | Crescent 07FF061: 10 µl | 0.01904 | PROPARGITE | . | 0.04 | 0.024 | MICROGRAMS PER LITER |  |  | < Reporting Level | 1.2605 | Crescent 07FF061 | [9 empty] | Y | Recoverable Result | Y | 1 |  | 4 | 1.1167 | 0.20721 | 1.1976 | 0.25247 | 0.18715
PROPARGITE | 2033 | 82685GCM35 | 2007-02-16 | 2006-10-01 | 2007-09-30 | ug/L | 0.91595 | NWQL | PSP2SP114B | NWQL PSP2SP114B: 50 µl | 0.050221 | PROPARGITE | . | 0.02 | 0.046 | MICROGRAMS PER LITER |  |  | >= Reporting Level | 0.91595 | NWQL PSP2SP114B | [9 empty] | Y | Recoverable Result | Y | 2 |  | 6 | 0.92983 | 0.1193 | 0.94659 | 0.20769 | 0.15396
PROPARGITE | 2033 | 82685GCM35 | 2007-04-09 | 2006-10-01 | 2007-09-30 | ug/L | 0.97723 | NWQL | PSP2SP114B | NWQL PSP2SP114B: 75 µl | 0.074701 | PROPARGITE | . | 0.02 | 0.073 | MICROGRAMS PER LITER |  |  | >= Reporting Level | 0.97723 | NWQL PSP2SP114B | [9 empty] | Y | Recoverable Result | Y | 2 |  | 6 | 0.92983 | 0.1193 | 0.94659 | 0.20769 | 0.15396
PROPARGITE | 2033 | 82685GCM35 | 2007-05-29 | 2006-10-01 | 2007-09-30 | ug/L | 1.0407 | NWQL | PSP2SP114B | NWQL PSP2SP114B: 75 µl | 0.073986 | PROPARGITE | . | 0.02 | 0.077 | MICROGRAMS PER LITER |  |  | >= Reporting Level | 1.0407 | NWQL PSP2SP114B | [9 empty] | Y | Recoverable Result | Y | 2 |  | 6 | 0.92983 | 0.1193 | 0.94659 | 0.20769 | 0.15396
PROPARGITE | 2033 | 82685GCM35 | 2007-08-15 | 2006-10-01 | 2007-09-30 | ug/L | 0.75451 | NWQL | PSP2SP114B | NWQL PSP2SP114B: 75 µl | 0.074221 | PROPARGITE | . | 0.02 | 0.056 | MICROGRAMS PER LITER |  |  | >= Reporting Level | 0.75451 | NWQL PSP2SP114B | [9 empty] | Y | Recoverable Result | Y | 2 |  | 6 | 0.92983 | 0.1193 | 0.94659 | 0.20769 | 0.15396
PROPARGITE | 2033 | 82685GCM35 | 2007-10-30 | 2007-10-01 | 2008-09-30 | ug/L | 0.83304 | NWQL | PSP2SP114B | NWQL PSP2SP114B: 50 µl | 0.049217 | PROPARGITE | . | 0.04 | 0.041 | MICROGRAMS PER LITER |  |  | >= Reporting Level | 0.83304 | NWQL PSP2SP114B | [9 empty] | Y | Recoverable Result | Y | 2 |  | 6 | 0.92983 | 0.1193 | 0.94659 | 0.20769 | 0.15396
PROPARGITE | 2033 | 82685GCM35 | 2007-12-14 | 2007-10-01 | 2008-09-30 | ug/L | 1.0575 | NWQL | PSP2SP114B | NWQL PSP2SP114B: 75 µl | 0.074701 | PROPARGITE | . | 0.04 | 0.079 | MICROGRAMS PER LITER |  |  | >= Reporting Level | 1.0575 | NWQL PSP2SP114B | [9 empty] | Y | Recoverable Result | Y | 2 |  | 6 | 0.92983 | 0.1193 | 0.94659 | 0.20769 | 0.15396
PROPARGITE | 2033 | 82685GCM35 | 2009-03-04 | 2008-10-01 | 2009-09-30 | ug/L | 0.87629 | NWQL | PSP2SP115A | NWQL PSP2SP115A: 75 µl | 0.074177 | PROPARGITE | . | 0.02 | 0.065 | MICROGRAMS PER LITER |  |  | >= Reporting Level | 0.87629 | NWQL PSP2SP115A | [9 empty] | Y | Recoverable Result | Y | 2 |  | 2 | 1.0157 | 0.19713 | 1.0157 | 0.27878 | 0.20666
PROPARGITE | 2033 | 82685GCM35 | 2009-03-10 | 2008-10-01 | 2009-09-30 | ug/L | 1.1551 | NWQL | PSP2SP115A | NWQL PSP2SP115A: 75 µl | 0.083112 | PROPARGITE | . | 0.02 | 0.096 | MICROGRAMS PER LITER |  |  | >= Reporting Level | 1.1551 | NWQL PSP2SP115A | [9 empty] | Y | Recoverable Result | Y | 2 |  | 2 | 1.0157 | 0.19713 | 1.0157 | 0.27878 | 0.20666
PROPARGITE | 2033 | 82685GCM35 | 2009-04-17 | 2008-10-01 | 2009-09-30 | ug/L | 0.95789 | NWQL | PSP2SP115C | NWQL PSP2SP115C: 75 µl | 0.075165 | PROPARGITE | . | 0.02 | 0.072 | MICROGRAMS PER LITER |  |  | >= Reporting Level | 0.95789 | NWQL PSP2SP115C | [9 empty] | Y | Recoverable Result | Y | 2 |  | 4 | 0.95572 | 0.16889 | 0.94052 | 0.22236 | 0.16483
PROPARGITE | 2033 | 82685GCM35 | 2009-05-27 | 2008-10-01 | 2009-09-30 | ug/L | 0.92316 | NWQL | PSP2SP115C | NWQL PSP2SP115C: 75 µl | 0.075827 | PROPARGITE | . | 0.02 | 0.07 | MICROGRAMS PER LITER |  |  | >= Reporting Level | 0.92316 | NWQL PSP2SP115C | [9 empty] | Y | Recoverable Result | Y | 2 |  | 4 | 0.95572 | 0.16889 | 0.94052 | 0.22236 | 0.16483
PROPARGITE | 2033 | 82685GCM35 | 2009-07-13 | 2008-10-01 | 2009-09-30 | ug/L | 1.1759 | NWQL | PSP2SP115C | NWQL PSP2SP115C: 75 µl | 0.074835 | PROPARGITE | . | 0.02 | 0.088 | MICROGRAMS PER LITER |  |  | >= Reporting Level | 1.1759 | NWQL PSP2SP115C | [9 empty] | Y | Recoverable Result | Y | 2 |  | 4 | 0.95572 | 0.16889 | 0.94052 | 0.22236 | 0.16483
PROPARGITE | 2033 | 82685GCM35 | 2009-09-03 | 2008-10-01 | 2009-09-30 | ug/L | 0.76593 | NWQL | PSP2SP115C | NWQL PSP2SP115C: 75 µl | 0.074419 | PROPARGITE | . | 0.02 | 0.057 | MICROGRAMS PER LITER |  |  | >= Reporting Level | 0.76593 | NWQL PSP2SP115C | [9 empty] | Y | Recoverable Result | Y | 2 |  | 4 | 0.95572 | 0.16889 | 0.94052 | 0.22236 | 0.16483
PROPARGITE | 2033 | 82685GCM35 | 2010-06-30 | 2009-10-01 | 2010-09-30 | ug/L | 0.73487 | NWQL | PSP2SP116C | NWQL PSP2SP116C: 40 µl | 0.038782 | PROPARGITE | . | 0.02 | 0.0285 | MICROGRAMS PER LITER |  |  | >= Reporting Level | 0.73487 | NWQL PSP2SP116C | [9 empty] | Y | Recoverable Result | Y | 2 |  | 3 | 0.92838 | 0.1916 | 0.93224 | 0.38315 | 0.28403
PROPARGITE | 2033 | 82685GCM35 | 2010-08-25 | 2009-10-01 | 2010-09-30 | ug/L | 0.93224 | NWQL | PSP2SP116C | NWQL PSP2SP116C: 40 µl | 0.040547 | PROPARGITE | . | 0.02 | 0.0378 | MICROGRAMS PER LITER |  |  | >= Reporting Level | 0.93224 | NWQL PSP2SP116C | [9 empty] | Y | Recoverable Result | Y | 2 |  | 3 | 0.92838 | 0.1916 | 0.93224 | 0.38315 | 0.28403
PROPARGITE | 2033 | 82685GCM35 | 2010-12-16 | 2010-10-01 | 2050-09-30 | ug/L | 1.118 | NWQL | PSP2SP116C | NWQL PSP2SP116C: 40 µl | 0.040428 | PROPARGITE | . | 0.02 | 0.0452 | MICROGRAMS PER LITER |  |  | >= Reporting Level | 1.118 | NWQL PSP2SP116C | [9 empty] | Y | Recoverable Result | Y | 2 |  | 3 | 0.92838 | 0.1916 | 0.93224 | 0.38315 | 0.28403
PROPARGITE | 2033 | 82685GCM35 | 2011-01-20 | 2010-10-01 | 2050-09-30 | ug/L | 1.2015 | NWQL | PSP2SP117A | NWQL PSP2SP117A: 100 µl | 0.1007 | PROPARGITE | . | 0.02 | 0.121 | MICROGRAMS PER LITER |  |  | >= Reporting Level | 1.2015 | NWQL PSP2SP117A | [9 empty] | Y | Recoverable Result | Y | 2 |  | 1 | 1.2015 |  | 1.2015 | 0 | 0
PROPARGITE | 2033 | 82685GCM35 | 2008-04-15 | 2007-10-01 | 2008-09-30 | ug/L | 0.83362 | NWQL | PSP3SP114C | NWQL PSP3SP114C: 50 µl | 0.050383 | PROPARGITE | . | 0.04 | 0.042 | MICROGRAMS PER LITER |  |  | >= Reporting Level | 0.83362 | NWQL PSP3SP114C | [9 empty] | Y | Recoverable Result | Y | 2 |  | 4 | 0.74598 | 0.058891 | 0.7213 | 0.067424 | 0.049981
PROPARGITE | 2033 | 82685GCM35 | 2008-06-23 | 2007-10-01 | 2008-09-30 | ug/L | 0.72576 | NWQL | PSP3SP114C | NWQL PSP3SP114C: 50 µl | 0.049603 | PROPARGITE | E | 0.04 | 0.036 | MICROGRAMS PER LITER |  |  | >= Reporting Level | 0.72576 | NWQL PSP3SP114C | [9 empty] | Y | Estimated Values | Y | 2 |  | 4 | 0.74598 | 0.058891 | 0.7213 | 0.067424 | 0.049981
PROPARGITE | 2033 | 82685GCM35 | 2008-08-27 | 2007-10-01 | 2008-09-30 | ug/L | 0.71684 | NWQL | PSP3SP114C | NWQL PSP3SP114C: 75 µl | 0.073935 | PROPARGITE | . | 0.04 | 0.053 | MICROGRAMS PER LITER |  |  | >= Reporting Level | 0.71684 | NWQL PSP3SP114C | [9 empty] | Y | Recoverable Result | Y | 2 |  | 4 | 0.74598 | 0.058891 | 0.7213 | 0.067424 | 0.049981
PROPARGITE | 2033 | 82685GCM35 | 2008-10-24 | 2008-10-01 | 2009-09-30 | ug/L | 0.70769 | NWQL | PSP3SP114C | NWQL PSP3SP114C: 75 µl | 0.073479 | PROPARGITE | . | 0.02 | 0.052 | MICROGRAMS PER LITER |  |  | >= Reporting Level | 0.70769 | NWQL PSP3SP114C | [9 empty] | Y | Recoverable Result | Y | 2 |  | 4 | 0.74598 | 0.058891 | 0.7213 | 0.067424 | 0.049981
PROPARGITE | 2033 | 82685GCM35 | 2008-04-03 | 2007-10-01 | 2008-09-30 | ug/L | 0.96203 | Protocol | R1070723008 | Protocol R1070723008: 50 µl | 0.11642 | PROPARGITE | . | 0.04 | 0.112 | MICROGRAMS PER LITER |  |  | >= Reporting Level | 0.96203 | Protocol R1070723008 | [9 empty] | Y | Recoverable Result | Y | 2 |  | 5 | 0.70002 | 0.28847 | 0.81466 | 0.41525 | 0.30782
PROPARGITE | 2033 | 82685GCM35 | 2008-04-18 | 2007-10-01 | 2008-09-30 | ug/L | 0.29451 | Protocol | R1070723008 | Protocol R1070723008: 50 µl | 0.11545 | PROPARGITE | E | 0.04 | 0.034 | MICROGRAMS PER LITER |  |  | >= Reporting Level | 0.29451 | Protocol R1070723008 | [9 empty] | Y | Estimated Values | Y | 2 |  | 5 | 0.70002 | 0.28847 | 0.81466 | 0.41525 | 0.30782
PROPARGITE | 2033 | 82685GCM35 | 2008-05-28 | 2007-10-01 | 2008-09-30 | ug/L | 0.50683 | Protocol | R1070723008 | Protocol R1070723008: 50 µl | 0.11444 | PROPARGITE | . | 0.04 | 0.058 | MICROGRAMS PER LITER |  |  | >= Reporting Level | 0.50683 | Protocol R1070723008 | [9 empty] | Y | Recoverable Result | Y | 2 |  | 5 | 0.70002 | 0.28847 | 0.81466 | 0.41525 | 0.30782
PROPARGITE | 2033 | 82685GCM35 | 2008-08-20 | 2007-10-01 | 2008-09-30 | ug/L | 0.92207 | Protocol | R1070723008 | Protocol R1070723008: 50 µl | 0.11387 | PROPARGITE | . | 0.04 | 0.105 | MICROGRAMS PER LITER |  |  | >= Reporting Level | 0.92207 | Protocol R1070723008 | [9 empty] | Y | Recoverable Result | Y | 2 |  | 5 | 0.70002 | 0.28847 | 0.81466 | 0.41525 | 0.30782
PROPARGITE | 2033 | 82685GCM35 | 2008-10-24 | 2008-10-01 | 2009-09-30 | ug/L | 0.81466 | Protocol | R1070723008 | Protocol R1070723008: 50 µl | 0.11293 | PROPARGITE | . | 0.02 | 0.092 | MICROGRAMS PER LITER |  |  | >= Reporting Level | 0.81466 | Protocol R1070723008 | [9 empty] | Y | Recoverable Result | Y | 2 |  | 5 | 0.70002 | 0.28847 | 0.81466 | 0.41525 | 0.30782
PROPARGITE | 2033 | 82685GCM35 | 2007-02-12 | 2006-10-01 | 2007-09-30 | ug/L | 0.74759 | Restek | A046582 | Restek A046582: 50 µl | 0.093635 | PROPARGITE | E | 0.02 | 0.07 | MICROGRAMS PER LITER |  |  | >= Reporting Level | 0.74759 | Restek A046582 | [9 empty] | Y | Estimated Values | Y | 2 |  | 5 | 0.95526 | 0.1635 | 0.94634 | 0.24849 | 0.1842
PROPARGITE | 2033 | 82685GCM35 | 2007-03-02 | 2006-10-01 | 2007-09-30 | ug/L | 1.0982 | Restek | A046582 | Restek A046582: 50 µl | 0.093794 | PROPARGITE | . | 0.02 | 0.103 | MICROGRAMS PER LITER |  |  | >= Reporting Level | 1.0982 | Restek A046582 | [9 empty] | Y | Recoverable Result | Y | 2 |  | 5 | 0.95526 | 0.1635 | 0.94634 | 0.24849 | 0.1842
PROPARGITE | 2033 | 82685GCM35 | 2007-07-23 | 2006-10-01 | 2007-09-30 | ug/L | 1.1346 | Restek | A046582 | Restek A046582: 10 µl | 0.018509 | PROPARGITE | E | 0.02 | 0.021 | MICROGRAMS PER LITER |  |  | < Reporting Level | 1.1346 | Restek A046582 | [9 empty] | Y | Estimated Values | Y | 1 |  | 5 | 0.95526 | 0.1635 | 0.94634 | 0.24849 | 0.1842
PROPARGITE | 2033 | 82685GCM35 | 2007-09-19 | 2006-10-01 | 2007-09-30 | ug/L | 0.84967 | Restek | A046582 | Restek A046582: 50 µl | 0.092977 | PROPARGITE | . | 0.02 | 0.079 | MICROGRAMS PER LITER |  |  | >= Reporting Level | 0.84967 | Restek A046582 | [9 empty] | Y | Recoverable Result | Y | 2 |  | 5 | 0.95526 | 0.1635 | 0.94634 | 0.24849 | 0.1842
PROPARGITE | 2033 | 82685GCM35 | 2007-10-11 | 2007-10-01 | 2008-09-30 | ug/L | 0.94634 | Restek | A046582 | Restek A046582: 10 µl | 0.019021 | PROPARGITE | E | 0.04 | 0.018 | MICROGRAMS PER LITER |  |  | < Reporting Level | 0.94634 | Restek A046582 | [9 empty] | Y | Estimated Values | Y | 1 |  | 5 | 0.95526 | 0.1635 | 0.94634 | 0.24849 | 0.1842
PROPARGITE | 2033 | 82685GCM35 | 2011-01-09 | 2010-10-01 | 2050-09-30 | ug/L | 1.0674 | Restek | A075606 | Restek A075606: 40 µl | 0.048153 | PROPARGITE | . | 0.02 | 0.0514 | MICROGRAMS PER LITER |  |  | >= Reporting Level | 1.0674 | Restek A075606 | [9 empty] | Y | Recoverable Result | Y | 2 |  | 2 | 1.156 | 0.12529 | 1.156 | 0.17719 | 0.13135
PROPARGITE | 2033 | 82685GCM35 | 2011-01-28 | 2010-10-01 | 2050-09-30 | ug/L | 1.2446 | Restek | A075606 | Restek A075606: 80 µl | 0.099628 | PROPARGITE | . | 0.02 | 0.124 | MICROGRAMS PER LITER |  |  | >= Reporting Level | 1.2446 | Restek A075606 | [9 empty] | Y | Recoverable Result | Y | 2 |  | 2 | 1.156 | 0.12529 | 1.156 | 0.17719 | 0.13135
PROPARGITE | 2033 | 82685GCM35 | 2010-06-16 | 2009-10-01 | 2010-09-30 | ug/L | 0.6972 | Spex Organics | T1090901009 | Spex Organics T1090901009: 20 µl | 0.040161 | PROPARGITE | . | 0.02 | 0.028 | MICROGRAMS PER LITER |  |  | >= Reporting Level | 0.6972 | Spex Organics T1090901009 | [9 empty] | Y | Recoverable Result | Y | 2 |  | 4 | 0.64923 | 0.038801 | 0.64878 | 0.04785 | 0.035471
PROPARGITE | 2033 | 82685GCM35 | 2010-07-15 | 2009-10-01 | 2010-09-30 | ug/L | 0.64845 | Spex Organics | T1090901009 | Spex Organics T1090901009: 100 µl | 0.20202 | PROPARGITE | . | 0.02 | 0.131 | MICROGRAMS PER LITER |  |  | >= Reporting Level | 0.64845 | Spex Organics T1090901009 | [9 empty] | Y | Recoverable Result | Y | 2 |  | 4 | 0.64923 | 0.038801 | 0.64878 | 0.04785 | 0.035471
PROPARGITE | 2033 | 82685GCM35 | 2010-09-30 | 2009-10-01 | 2010-09-30 | ug/L | 0.64912 | Spex Organics | T1090901009 | Spex Organics T1090901009: 20 µl | 0.040825 | PROPARGITE | . | 0.02 | 0.0265 | MICROGRAMS PER LITER |  |  | >= Reporting Level | 0.64912 | Spex Organics T1090901009 | [9 empty] | Y | Recoverable Result | Y | 2 |  | 4 | 0.64923 | 0.038801 | 0.64878 | 0.04785 | 0.035471
PROPARGITE | 2033 | 82685GCM35 | 2010-12-22 | 2010-10-01 | 2050-09-30 | ug/L | 0.60217 | Spex Organics | T1090901009 | Spex Organics T1090901009: 40 µl | 0.082203 | PROPARGITE | . | 0.02 | 0.0495 | MICROGRAMS PER LITER |  |  | >= Reporting Level | 0.60217 | Spex Organics T1090901009 | [9 empty] | Y | Recoverable Result | Y | 2 |  | 4 | 0.64923 | 0.038801 | 0.64878 | 0.04785 | 0.035471
PROPARGITE | 2033 | 82685GCM35 | 2008-01-24 | 2007-10-01 | 2008-09-30 | ug/L | 0.83264 | Supelco | LB50306 | Supelco LB50306: 50 µl | 0.1153 | PROPARGITE | . | 0.04 | 0.096 | MICROGRAMS PER LITER |  |  | >= Reporting Level | 0.83264 | Supelco LB50306 | [9 empty] | Y | Recoverable Result | Y | 2 |  | 6 | 0.88198 | 0.10735 | 0.89093 | 0.1376 | 0.102
PROPARGITE | 2033 | 82685GCM35 | 2008-01-24 | 2007-10-01 | 2008-09-30 | ug/L | 0.97024 | Supelco | LB50306 | Supelco LB50306: 50 µl | 0.11543 | PROPARGITE | . | 0.04 | 0.112 | MICROGRAMS PER LITER |  |  | >= Reporting Level | 0.97024 | Supelco LB50306 | [9 empty] | Y | Recoverable Result | Y | 2 |  | 6 | 0.88198 | 0.10735 | 0.89093 | 0.1376 | 0.102
PROPARGITE | 2033 | 82685GCM35 | 2008-01-25 | 2007-10-01 | 2008-09-30 | ug/L | 1.0016 | Supelco | LB50306 | Supelco LB50306: 50 µl | 0.11582 | PROPARGITE | . | 0.04 | 0.116 | MICROGRAMS PER LITER |  |  | >= Reporting Level | 1.0016 | Supelco LB50306 | [9 empty] | Y | Recoverable Result | Y | 2 |  | 6 | 0.88198 | 0.10735 | 0.89093 | 0.1376 | 0.102
PROPARGITE | 2033 | 82685GCM35 | 2008-02-06 | 2007-10-01 | 2008-09-30 | ug/L | 0.92104 | Supelco | LB50306 | Supelco LB50306: 50 µl | 0.11509 | PROPARGITE | . | 0.04 | 0.106 | MICROGRAMS PER LITER |  |  | >= Reporting Level | 0.92104 | Supelco LB50306 | [9 empty] | Y | Recoverable Result | Y | 2 |  | 6 | 0.88198 | 0.10735 | 0.89093 | 0.1376 | 0.102
PROPARGITE | 2033 | 82685GCM35 | 2008-02-13 | 2007-10-01 | 2008-09-30 | ug/L | 0.86082 | Supelco | LB50306 | Supelco LB50306: 50 µl | 0.11501 | PROPARGITE | . | 0.04 | 0.099 | MICROGRAMS PER LITER |  |  | >= Reporting Level | 0.86082 | Supelco LB50306 | [9 empty] | Y | Recoverable Result | Y | 2 |  | 6 | 0.88198 | 0.10735 | 0.89093 | 0.1376 | 0.102
PROPARGITE | 2033 | 82685GCM35 | 2008-02-19 | 2007-10-01 | 2008-09-30 | ug/L | 0.70556 | Supelco | LB50306 | Supelco LB50306: 50 µl | 0.11622 | PROPARGITE | . | 0.04 | 0.082 | MICROGRAMS PER LITER |  |  | >= Reporting Level | 0.70556 | Supelco LB50306 | [9 empty] | Y | Recoverable Result | Y | 2 |  | 6 | 0.88198 | 0.10735 | 0.89093 | 0.1376 | 0.102
PROPARGITE | 2033 | 82685GCM35 | 2011-01-18 | 2010-10-01 | 2050-09-30 | ug/L | 0.32849 | Supelco | LB77168 | Supelco LB77168: 40 µl | 0.049621 | PROPARGITE | . | 0.02 | 0.0163 | MICROGRAMS PER LITER |  |  | >= Reporting Level | 0.32849 | Supelco LB77168 | [9 empty] | Y | Recoverable Result | Y | 2 |  | 1 | 0.32849 |  | 0.32849 | 0 | 0
PROPARGITE | 2033 | 82685GCM35 | 2010-02-17 | 2009-10-01 | 2010-09-30 | ug/L | 0.42291 | Ultra | CF-3558 | Ultra CF-3558: 40 µl | 0.07874 | PROPARGITE | . | 0.02 | 0.0333 | MICROGRAMS PER LITER |  |  | >= Reporting Level | 0.42291 | Ultra CF-3558 | [9 empty] | Y | Recoverable Result | Y | 2 |  | 4 | 0.75241 | 0.26709 | 0.75804 | 0.36918 | 0.27367
PROPARGITE | 2033 | 82685GCM35 | 2010-05-19 | 2009-10-01 | 2010-09-30 | ug/L | 1.0706 | Ultra | CF-3558 | Ultra CF-3558: 20 µl | 0.04063 | PROPARGITE | . | 0.02 | 0.0435 | MICROGRAMS PER LITER |  |  | >= Reporting Level | 1.0706 | Ultra CF-3558 | [9 empty] | Y | Recoverable Result | Y | 2 |  | 4 | 0.75241 | 0.26709 | 0.75804 | 0.36918 | 0.27367
PROPARGITE | 2033 | 82685GCM35 | 2010-08-10 | 2009-10-01 | 2010-09-30 | ug/L | 0.80335 | Ultra | CF-3558 | Ultra CF-3558: 40 µl | 0.081783 | PROPARGITE | . | 0.02 | 0.0657 | MICROGRAMS PER LITER |  |  | >= Reporting Level | 0.80335 | Ultra CF-3558 | [9 empty] | Y | Recoverable Result | Y | 2 |  | 4 | 0.75241 | 0.26709 | 0.75804 | 0.36918 | 0.27367
PROPARGITE | 2033 | 82685GCM35 | 2010-12-01 | 2010-10-01 | 2050-09-30 | ug/L | 0.71273 | Ultra | CF-3558 | Ultra CF-3558: 20 µl | 0.040408 | PROPARGITE | E | 0.02 | 0.0288 | MICROGRAMS PER LITER |  |  | >= Reporting Level | 0.71273 | Ultra CF-3558 | [9 empty] | Y | Estimated Values | Y | 2 |  | 4 | 0.75241 | 0.26709 | 0.75804 | 0.36918 | 0.27367