## OBSP Data
AnalyteName | Schedulecode | TestIDCode | newdate | BEGINDATE | END DATE | ReportUnit | RECOVERY | ManufShortName | CALotNum | SpikeMix | EXPECTED | newanalyte | CENC_RMK | REPORTING LEVEL | CENC_VAL | UNITS | All | Comments | newlevel | Percent Recovery | newspike | manuf1 | manuf2 | manuf3 | lotnum1 | lotnum2 | lotnum3 | lotnum_1 | lotnum_2 | lotnum_3 | SPIKE | STATUS | PLOT | RANK | perm_e | N | Mean | Std-Dev. | Median | IQR | F_Pseudo | maxout
NAPHTHALENE | 4433 | 34696GCM99 | 2011-02-17 | 2011-02-01 | 2011-09-30 | ug/L | 0.73572 | Abs | 090910WW | Abs 090910WW: 20 µl | 0.36699 | NAPHTHALENE | . | 0.02 | 0.27 | MICROGRAMS PER LITER |  |  | >= Reporting Level | 0.73572 | Abs 090910WW | [9 empty] | Y | Recoverable Result | Y | 2 |  | 10 | 0.86834 | 0.093472 | 0.8469 | 0.14975 | 0.11101
NAPHTHALENE | 4433 | 34696GCM99 | 2011-04-15 | 2011-02-01 | 2011-09-30 | ug/L | 0.97321 | Abs | 090910WW | Abs 090910WW: 50 µl | 0.90114 | NAPHTHALENE | . | 0.02 | 0.877 | MICROGRAMS PER LITER |  |  | >= Reporting Level | 0.97321 | Abs 090910WW | [9 empty] | Y | Recoverable Result | Y | 2 |  | 10 | 0.86834 | 0.093472 | 0.8469 | 0.14975 | 0.11101
NAPHTHALENE | 4433 | 34696GCM99 | 2011-05-03 | 2011-02-01 | 2011-09-30 | ug/L | 0.82724 | Abs | 090910WW | Abs 090910WW: 20 µl | 0.35419 | NAPHTHALENE | . | 0.02 | 0.293 | MICROGRAMS PER LITER |  |  | >= Reporting Level | 0.82724 | Abs 090910WW | [9 empty] | Y | Recoverable Result | Y | 2 |  | 10 | 0.86834 | 0.093472 | 0.8469 | 0.14975 | 0.11101
NAPHTHALENE | 4433 | 34696GCM99 | 2011-07-07 | 2011-02-01 | 2011-09-30 | ug/L | 0.86075 | Abs | 090910WW | Abs 090910WW: 50 µl | 0.90503 | NAPHTHALENE | . | 0.02 | 0.779 | MICROGRAMS PER LITER |  |  | >= Reporting Level | 0.86075 | Abs 090910WW | [9 empty] | Y | Recoverable Result | Y | 2 |  | 10 | 0.86834 | 0.093472 | 0.8469 | 0.14975 | 0.11101
NAPHTHALENE | 4433 | 34696GCM99 | 2011-08-16 | 2011-02-01 | 2011-09-30 | ug/L | 0.81808 | Abs | 090910WW | Abs 090910WW: 20 µl | 0.3606 | NAPHTHALENE | . | 0.02 | 0.295 | MICROGRAMS PER LITER |  |  | >= Reporting Level | 0.81808 | Abs 090910WW | [9 empty] | Y | Recoverable Result | Y | 2 |  | 10 | 0.86834 | 0.093472 | 0.8469 | 0.14975 | 0.11101
NAPHTHALENE | 4433 | 34696GCM99 | 2011-11-22 | 2011-10-01 | 2050-09-30 | ug/L | 0.93594 | Abs | 090910WW | Abs 090910WW: 80 µl | 1.4424 | NAPHTHALENE | . | 0.02 | 1.35 | MICROGRAMS PER LITER |  |  | >= Reporting Level | 0.93594 | Abs 090910WW | [9 empty] | Y | Recoverable Result | Y | 2 |  | 10 | 0.86834 | 0.093472 | 0.8469 | 0.14975 | 0.11101
NAPHTHALENE | 4433 | 34696GCM99 | 2011-12-08 | 2011-10-01 | 2050-09-30 | ug/L | 0.74321 | Abs | 090910WW | Abs 090910WW: 20 µl | 0.3606 | NAPHTHALENE | . | 0.02 | 0.268 | MICROGRAMS PER LITER |  |  | >= Reporting Level | 0.74321 | Abs 090910WW | [9 empty] | Y | Recoverable Result | Y | 2 |  | 10 | 0.86834 | 0.093472 | 0.8469 | 0.14975 | 0.11101
NAPHTHALENE | 4433 | 34696GCM99 | 2012-03-07 | 2011-10-01 | 2050-09-30 | ug/L | 0.98835 | Abs | 090910WW | Abs 090910WW: 50 µl | 0.9015 | NAPHTHALENE | . | 0.02 | 0.891 | MICROGRAMS PER LITER |  |  | >= Reporting Level | 0.98835 | Abs 090910WW | [9 empty] | Y | Recoverable Result | Y | 2 |  | 10 | 0.86834 | 0.093472 | 0.8469 | 0.14975 | 0.11101
NAPHTHALENE | 4433 | 34696GCM99 | 2012-04-10 | 2011-10-01 | 2050-09-30 | ug/L | 0.96783 | Abs | 090910WW | Abs 090910WW: 20 µl | 0.3606 | NAPHTHALENE | . | 0.02 | 0.349 | MICROGRAMS PER LITER |  |  | >= Reporting Level | 0.96783 | Abs 090910WW | [9 empty] | Y | Recoverable Result | Y | 2 |  | 10 | 0.86834 | 0.093472 | 0.8469 | 0.14975 | 0.11101
NAPHTHALENE | 4433 | 34696GCM99 | 2012-05-04 | 2011-10-01 | 2050-09-30 | ug/L | 0.83306 | Abs | 090910WW | Abs 090910WW: 50 µl | 0.9015 | NAPHTHALENE | . | 0.02 | 0.751 | MICROGRAMS PER LITER |  |  | >= Reporting Level | 0.83306 | Abs 090910WW | [9 empty] | Y | Recoverable Result | Y | 2 |  | 10 | 0.86834 | 0.093472 | 0.8469 | 0.14975 | 0.11101
NAPHTHALENE | 4433 | 34696GCM99 | 2013-05-30 | 2011-10-01 | 2050-09-30 | ug/L | 0.895 | ChemService, Spex Organics | 426100, T1120521007 | ChemService 426100: 40 µl & Spex Organics T1120521007: 40 µl | 0.6 | NAPHTHALENE | . | 0.02 | 0.537 | MICROGRAMS PER LITER |  |  | >= Reporting Level | 0.895 | Ch426100, SpT111007 | Ch | Sp | Sp | 426100 | T111007 | T111007 |  | T111007 | T111007 | Y | Recoverable Result | Y | 2 |  | 1 | 0.895 |  | 0.895 | 0 | 0
NAPHTHALENE | 4433 | 34696GCM99 | 2010-12-14 | 2010-10-01 | 2011-01-31 | ug/L | 1.8938 | ChemService | 448-12A | ChemService 448-12A: 20 µl | 0.35221 | NAPHTHALENE | . | 0.02 | 0.667 | MICROGRAMS PER LITER |  |  | >= Reporting Level | 1.8938 | ChemService 448-12A | [9 empty] | Y | Recoverable Result | Y | 2 |  | 10 | 0.9116 | 0.36151 | 0.85185 | 0.089787 | 0.066558
NAPHTHALENE | 4433 | 34696GCM99 | 2011-02-18 | 2011-02-01 | 2011-09-30 | ug/L | 0.84452 | ChemService | 448-12A | ChemService 448-12A: 20 µl | 0.34931 | NAPHTHALENE | . | 0.02 | 0.295 | MICROGRAMS PER LITER |  |  | >= Reporting Level | 0.84452 | ChemService 448-12A | [9 empty] | Y | Recoverable Result | Y | 2 |  | 10 | 0.9116 | 0.36151 | 0.85185 | 0.089787 | 0.066558
NAPHTHALENE | 4433 | 34696GCM99 | 2011-06-28 | 2011-02-01 | 2011-09-30 | ug/L | 0.86091 | ChemService | 448-12A | ChemService 448-12A: 80 µl | 1.4171 | NAPHTHALENE | . | 0.02 | 1.22 | MICROGRAMS PER LITER |  |  | >= Reporting Level | 0.86091 | ChemService 448-12A | [9 empty] | Y | Recoverable Result | Y | 2 |  | 10 | 0.9116 | 0.36151 | 0.85185 | 0.089787 | 0.066558
NAPHTHALENE | 4433 | 34696GCM99 | 2011-08-06 | 2011-02-01 | 2011-09-30 | ug/L | 0.69136 | ChemService | 448-12A | ChemService 448-12A: 50 µl | 0.891 | NAPHTHALENE | . | 0.02 | 0.616 | MICROGRAMS PER LITER |  |  | >= Reporting Level | 0.69136 | ChemService 448-12A | [9 empty] | Y | Recoverable Result | Y | 2 |  | 10 | 0.9116 | 0.36151 | 0.85185 | 0.089787 | 0.066558
NAPHTHALENE | 4433 | 34696GCM99 | 2011-08-17 | 2011-02-01 | 2011-09-30 | ug/L | 0.87542 | ChemService | 448-12A | ChemService 448-12A: 20 µl | 0.3564 | NAPHTHALENE | . | 0.02 | 0.312 | MICROGRAMS PER LITER |  |  | >= Reporting Level | 0.87542 | ChemService 448-12A | [9 empty] | Y | Recoverable Result | Y | 2 |  | 10 | 0.9116 | 0.36151 | 0.85185 | 0.089787 | 0.066558
NAPHTHALENE | 4433 | 34696GCM99 | 2012-02-01 | 2011-10-01 | 2050-09-30 | ug/L | 0.54882 | ChemService | 448-12A | ChemService 448-12A: 50 µl | 0.891 | NAPHTHALENE | E | 0.02 | 0.489 | MICROGRAMS PER LITER |  |  | >= Reporting Level | 0.54882 | ChemService 448-12A | [9 empty] | Y | Estimated Values | Y | 2 |  | 10 | 0.9116 | 0.36151 | 0.85185 | 0.089787 | 0.066558
NAPHTHALENE | 4433 | 34696GCM99 | 2012-03-06 | 2011-10-01 | 2050-09-30 | ug/L | 0.9119 | ChemService | 448-12A | ChemService 448-12A: 80 µl | 1.4256 | NAPHTHALENE | . | 0.02 | 1.3 | MICROGRAMS PER LITER |  |  | >= Reporting Level | 0.9119 | ChemService 448-12A | [9 empty] | Y | Recoverable Result | Y | 2 |  | 10 | 0.9116 | 0.36151 | 0.85185 | 0.089787 | 0.066558
NAPHTHALENE | 4433 | 34696GCM99 | 2012-03-07 | 2011-10-01 | 2050-09-30 | ug/L | 0.84736 | ChemService | 448-12A | ChemService 448-12A: 20 µl | 0.3564 | NAPHTHALENE | . | 0.02 | 0.302 | MICROGRAMS PER LITER |  |  | >= Reporting Level | 0.84736 | ChemService 448-12A | [9 empty] | Y | Recoverable Result | Y | 2 |  | 10 | 0.9116 | 0.36151 | 0.85185 | 0.089787 | 0.066558
NAPHTHALENE | 4433 | 34696GCM99 | 2012-05-04 | 2011-10-01 | 2050-09-30 | ug/L | 0.85634 | ChemService | 448-12A | ChemService 448-12A: 50 µl | 0.891 | NAPHTHALENE | . | 0.02 | 0.763 | MICROGRAMS PER LITER |  |  | >= Reporting Level | 0.85634 | ChemService 448-12A | [9 empty] | Y | Recoverable Result | Y | 2 |  | 10 | 0.9116 | 0.36151 | 0.85185 | 0.089787 | 0.066558
NAPHTHALENE | 4433 | 34696GCM99 | 2012-05-22 | 2011-10-01 | 2050-09-30 | ug/L | 0.78563 | ChemService | 448-12A | ChemService 448-12A: 80 µl | 1.4256 | NAPHTHALENE | . | 0.02 | 1.12 | MICROGRAMS PER LITER |  |  | >= Reporting Level | 0.78563 | ChemService 448-12A | [9 empty] | Y | Recoverable Result | Y | 2 |  | 10 | 0.9116 | 0.36151 | 0.85185 | 0.089787 | 0.066558
NAPHTHALENE | 4433 | 34696GCM99 | 2009-12-18 | 2009-10-01 | 2010-09-30 | ug/L | 0.61442 | ChemService | 480-95B | ChemService 480-95B: 40 µl | 0.26529 | NAPHTHALENE | E | 0.2 | 0.163 | MICROGRAMS PER LITER |  |  | >= Reporting Level | 0.61442 | ChemService 480-95B | [9 empty] | Y | Estimated Values | Y | 2 |  | 3 | 0.68348 | 0.061325 | 0.70445 | 0.11715 | 0.086842
NAPHTHALENE | 4433 | 34696GCM99 | 2010-02-18 | 2009-10-01 | 2010-09-30 | ug/L | 0.70445 | ChemService | 480-95B | ChemService 480-95B: 80 µl | 0.53375 | NAPHTHALENE | . | 0.2 | 0.376 | MICROGRAMS PER LITER |  |  | >= Reporting Level | 0.70445 | ChemService 480-95B | [9 empty] | Y | Recoverable Result | Y | 2 |  | 3 | 0.68348 | 0.061325 | 0.70445 | 0.11715 | 0.086842
NAPHTHALENE | 4433 | 34696GCM99 | 2010-05-19 | 2009-10-01 | 2010-09-30 | ug/L | 0.73157 | ChemService | 480-95B | ChemService 480-95B: 20 µl | 0.13669 | NAPHTHALENE | E | 0.2 | 0.1 | MICROGRAMS PER LITER |  |  | < Reporting Level | 0.73157 | ChemService 480-95B | [9 empty] | Y | Estimated Values | Y | 1 |  | 3 | 0.68348 | 0.061325 | 0.70445 | 0.11715 | 0.086842
NAPHTHALENE | 4433 | 34696GCM99 | 2013-09-26 | 2011-10-01 | 2050-09-30 | ug/L | 1 | NSI, Abs | 042213WWUF, 050613WWUF | NSI 042213WWUF: 20 µl & Abs 050613WWUF: 20 µl | 0.04 | NAPHTHALENE | . | 0.02 | 0.04 | MICROGRAMS PER LITER |  |  | >= Reporting Level | 1 | NS042WWUF, Ab050WWUF | NS | Ab | Ab | 042WWUF | 050WWUF | 050WWUF | 042WWUF | 050WWUF | 050WWUF | Y | Recoverable Result | Y | 2 |  | 1 | 1 |  | 1 | 0 | 0
NAPHTHALENE | 4433 | 34696GCM99 | 2013-06-12 | 2011-10-01 | 2050-09-30 | ug/L | 0.93 | NSI, ChemService | 042213WWUF, 1466200 | NSI 042213WWUF: 50 µl & ChemService 1466200: 50 µl | 0.1 | NAPHTHALENE | . | 0.02 | 0.093 | MICROGRAMS PER LITER |  |  | >= Reporting Level | 0.93 | NS042WWUF, Ch1466200 | NS | Ch | Ch | 042WWUF | 1466200 | 1466200 | 042WWUF |  |  | Y | Recoverable Result | Y | 2 |  | 1 | 0.93 |  | 0.93 | 0 | 0
NAPHTHALENE | 4433 | 34696GCM99 | 2013-11-14 | 2011-10-01 | 2050-09-30 | ug/L | 0.975 | NSI, Crescent | 042213WWUF, 04CC095 | NSI 042213WWUF: 20 µl & Crescent 04CC095: 20 µl | 0.04 | NAPHTHALENE | . | 0.02 | 0.039 | MICROGRAMS PER LITER |  |  | >= Reporting Level | 0.975 | NS042WWUF, Cr04CC095 | NS | Cr | Cr | 042WWUF | 04CC095 | 04CC095 | 042WWUF |  |  | Y | Recoverable Result | Y | 2 |  | 1 | 0.975 |  | 0.975 | 0 | 0
NAPHTHALENE | 4433 | 34696GCM99 | 2013-06-14 | 2011-10-01 | 2050-09-30 | ug/L | 1.05 | NSI, Supelco | 042213WWUF, LC00152 | NSI 042213WWUF: 50 µl & Supelco LC00152: 50 µl | 0.1 | NAPHTHALENE | . | 0.02 | 0.105 | MICROGRAMS PER LITER |  |  | >= Reporting Level | 1.05 | NS042WWUF, SuLC00152 | NS | Su | Su | 042WWUF | LC00152 | LC00152 | 042WWUF |  |  | Y | Recoverable Result | Y | 2 |  | 1 | 1.05 |  | 1.05 | 0 | 0
NAPHTHALENE | 4433 | 34696GCM99 | 2012-12-12 | 2011-10-01 | 2050-09-30 | ug/L | 0.8 | NSI, ChemService | 061412-01, 426100 | NSI 061412-01: 40 µl & ChemService 426100: 40 µl | 0.6 | NAPHTHALENE | . | 0.02 | 0.48 | MICROGRAMS PER LITER |  |  | >= Reporting Level | 0.8 | NS0612-01, Ch426100 | NS | Ch | Ch | 0612-01 | 426100 | 426100 | 0612-01 |  |  | Y | Recoverable Result | Y | 2 |  | 1 | 0.8 |  | 0.8 | 0 | 0
NAPHTHALENE | 4433 | 34696GCM99 | 2013-05-29 | 2011-10-01 | 2050-09-30 | ug/L | 0.85 | NSI, Crescent | 061412-01, 05BB045 | NSI 061412-01: 20 µl & Crescent 05BB045: 20 µl | 0.3 | NAPHTHALENE | . | 0.02 | 0.255 | MICROGRAMS PER LITER |  |  | >= Reporting Level | 0.85 | NS0612-01, Cr05BB045 | NS | Cr | Cr | 0612-01 | 05BB045 | 05BB045 | 0612-01 |  |  | Y | Recoverable Result | Y | 2 |  | 1 | 0.85 |  | 0.85 | 0 | 0
NAPHTHALENE | 4433 | 34696GCM99 | 2012-12-20 | 2011-10-01 | 2050-09-30 | ug/L | 0.89333 | NSI, Restek | 061412-01, A088824 | NSI 061412-01: 40 µl & Restek A088824: 40 µl | 0.6 | NAPHTHALENE | . | 0.02 | 0.536 | MICROGRAMS PER LITER |  |  | >= Reporting Level | 0.89333 | NS0612-01, ReA088824 | NS | Re | Re | 0612-01 | A088824 | A088824 | 0612-01 |  |  | Y | Recoverable Result | Y | 2 |  | 1 | 0.89333 |  | 0.89333 | 0 | 0
NAPHTHALENE | 4433 | 34696GCM99 | 2012-09-18 | 2011-10-01 | 2050-09-30 | ug/L | 0.91667 | NSI, Supelco | 061412-01, LB92782 | NSI 061412-01: 20 µl & Supelco LB92782: 20 µl | 0.3 | NAPHTHALENE | . | 0.02 | 0.275 | MICROGRAMS PER LITER |  |  | >= Reporting Level | 0.91667 | NS0612-01, SuLB92782 | NS | Su | Su | 0612-01 | LB92782 | LB92782 | 0612-01 |  |  | Y | Recoverable Result | Y | 2 |  | 1 | 0.91667 |  | 0.91667 | 0 | 0
NAPHTHALENE | 4433 | 34696GCM99 | 2009-12-02 | 2009-10-01 | 2010-09-30 | ug/L | 0.71416 | NSI | 083109-01WW | NSI 083109-01WW: 20 µl | 0.13582 | NAPHTHALENE | E | 0.2 | 0.097 | MICROGRAMS PER LITER |  |  | < Reporting Level | 0.71416 | NSI 083109-01WW | [9 empty] | Y | Estimated Values | Y | 1 |  | 4 | 0.66489 | 0.091823 | 0.6608 | 0.15219 | 0.11281
NAPHTHALENE | 4433 | 34696GCM99 | 2010-02-17 | 2009-10-01 | 2010-09-30 | ug/L | 0.60744 | NSI | 083109-01WW | NSI 083109-01WW: 40 µl | 0.26669 | NAPHTHALENE | E | 0.2 | 0.162 | MICROGRAMS PER LITER |  |  | >= Reporting Level | 0.60744 | NSI 083109-01WW | [9 empty] | Y | Estimated Values | Y | 2 |  | 4 | 0.66489 | 0.091823 | 0.6608 | 0.15219 | 0.11281
NAPHTHALENE | 4433 | 34696GCM99 | 2010-03-11 | 2009-10-01 | 2010-09-30 | ug/L | 0.76781 | NSI | 083109-01WW | NSI 083109-01WW: 80 µl | 0.54701 | NAPHTHALENE | . | 0.2 | 0.42 | MICROGRAMS PER LITER |  |  | >= Reporting Level | 0.76781 | NSI 083109-01WW | [9 empty] | Y | Recoverable Result | Y | 2 |  | 4 | 0.66489 | 0.091823 | 0.6608 | 0.15219 | 0.11281
NAPHTHALENE | 4433 | 34696GCM99 | 2010-07-23 | 2009-10-01 | 2010-09-30 | ug/L | 0.57016 | NSI | 083109-01WW | NSI 083109-01WW: 40 µl | 0.27536 | NAPHTHALENE | E | 0.2 | 0.157 | MICROGRAMS PER LITER |  |  | >= Reporting Level | 0.57016 | NSI 083109-01WW | [9 empty] | Y | Estimated Values | Y | 2 |  | 4 | 0.66489 | 0.091823 | 0.6608 | 0.15219 | 0.11281
NAPHTHALENE | 4433 | 34696GCM99 | 2010-07-15 | 2009-10-01 | 2010-09-30 | ug/L | 0.67824 | NWQL | BNA2SP094D | NWQL BNA2SP094D: 60 µl | 0.11943 | NAPHTHALENE | E | 0.2 | 0.081 | MICROGRAMS PER LITER |  |  | < Reporting Level | 0.67824 | NWQL BNA2SP094D | [9 empty] | Y | Estimated Values | Y | 1 |  | 2 | 0.7287 | 0.07136 | 0.7287 | 0.10092 | 0.07481
NAPHTHALENE | 4433 | 34696GCM99 | 2010-08-20 | 2009-10-01 | 2010-09-30 | ug/L | 0.77916 | NWQL | BNA2SP094D | NWQL BNA2SP094D: 60 µl | 0.12193 | NAPHTHALENE | E | 0.2 | 0.095 | MICROGRAMS PER LITER |  |  | < Reporting Level | 0.77916 | NWQL BNA2SP094D | [9 empty] | Y | Estimated Values | Y | 1 |  | 2 | 0.7287 | 0.07136 | 0.7287 | 0.10092 | 0.07481
NAPHTHALENE | 4433 | 34696GCM99 | 2011-05-19 | 2011-02-01 | 2011-09-30 | ug/L | 1.0822 | NWQL | BNA2SP124B | NWQL BNA2SP124B: 50 µl | 0.10073 | NAPHTHALENE | . | 0.02 | 0.109 | MICROGRAMS PER LITER |  |  | >= Reporting Level | 1.0822 | NWQL BNA2SP124B | [9 empty] | Y | Recoverable Result | Y | 2 |  | 2 | 1.0661 | 0.022735 | 1.0661 | 0.032152 | 0.023834
NAPHTHALENE | 4433 | 34696GCM99 | 2011-10-18 | 2011-10-01 | 2050-09-30 | ug/L | 1.05 | NWQL | BNA2SP124B | NWQL BNA2SP124B: 80 µl | 0.16 | NAPHTHALENE | . | 0.02 | 0.168 | MICROGRAMS PER LITER |  |  | >= Reporting Level | 1.05 | NWQL BNA2SP124B | [9 empty] | Y | Recoverable Result | Y | 2 |  | 2 | 1.0661 | 0.022735 | 1.0661 | 0.032152 | 0.023834
NAPHTHALENE | 4433 | 34696GCM99 | 2012-07-31 | 2011-10-01 | 2050-09-30 | ug/L | 1.0533 | Spex Organics, ChemService | T1120521007, 426100 | Spex Organics T1120521007: 20 µl & ChemService 426100: 20 µl | 0.3 | NAPHTHALENE | . | 0.02 | 0.316 | MICROGRAMS PER LITER |  |  | >= Reporting Level | 1.0533 | SpT111007, Ch426100 | Sp | Ch | Ch | T111007 | 426100 | 426100 | T111007 |  |  | Y | Recoverable Result | Y | 2 |  | 2 | 0.93667 | 0.16499 | 0.93667 | 0.23333 | 0.17297
NAPHTHALENE | 4433 | 34696GCM99 | 2013-03-27 | 2011-10-01 | 2050-09-30 | ug/L | 0.82 | Spex Organics, ChemService | T1120521007, 426100 | Spex Organics T1120521007: 20 µl & ChemService 426100: 20 µl | 0.3 | NAPHTHALENE | . | 0.02 | 0.246 | MICROGRAMS PER LITER |  |  | >= Reporting Level | 0.82 | SpT111007, Ch426100 | Sp | Ch | Ch | T111007 | 426100 | 426100 | T111007 |  |  | Y | Recoverable Result | Y | 2 |  | 2 | 0.93667 | 0.16499 | 0.93667 | 0.23333 | 0.17297
NAPHTHALENE | 4433 | 34696GCM99 | 2012-12-19 | 2011-10-01 | 2050-09-30 | ug/L | 0.89167 | Spex Organics, Supelco | T1120521007, LB92782 | Spex Organics T1120521007: 80 µl & Supelco LB92782: 80 µl | 1.2 | NAPHTHALENE | . | 0.02 | 1.07 | MICROGRAMS PER LITER |  |  | >= Reporting Level | 0.89167 | SpT111007, SuLB92782 | Sp | Su | Su | T111007 | LB92782 | LB92782 | T111007 |  |  | Y | Recoverable Result | Y | 2 |  | 2 | 0.8325 | 0.083674 | 0.8325 | 0.11833 | 0.087719
NAPHTHALENE | 4433 | 34696GCM99 | 2013-02-07 | 2011-10-01 | 2050-09-30 | ug/L | 0.77333 | Spex Organics, Supelco | T1120521007, LB92782 | Spex Organics T1120521007: 40 µl & Supelco LB92782: 40 µl | 0.6 | NAPHTHALENE | . | 0.02 | 0.464 | MICROGRAMS PER LITER |  |  | >= Reporting Level | 0.77333 | SpT111007, SuLB92782 | Sp | Su | Su | T111007 | LB92782 | LB92782 | T111007 |  |  | Y | Recoverable Result | Y | 2 |  | 2 | 0.8325 | 0.083674 | 0.8325 | 0.11833 | 0.087719
NAPHTHALENE | 4433 | 34696GCM99 | 2013-08-01 | 2011-10-01 | 2050-09-30 | ug/L | 0.825 | Spex Organics, Abs | T1130419010, 050613WWUF | Spex Organics T1130419010: 100 µl & Abs 050613WWUF: 100 µl | 0.2 | NAPHTHALENE | . | 0.02 | 0.165 | MICROGRAMS PER LITER |  |  | >= Reporting Level | 0.825 | SpT119010, Ab050WWUF | Sp | Ab | Ab | T119010 | 050WWUF | 050WWUF | T119010 | 050WWUF | 050WWUF | Y | Recoverable Result | Y | 2 |  | 1 | 0.825 |  | 0.825 | 0 | 0
NAPHTHALENE | 4433 | 34696GCM99 | 2013-11-14 | 2011-10-01 | 2050-09-30 | ug/L | 1.05 | Spex Organics, ChemService | T1130419010, 1466200 | Spex Organics T1130419010: 20 µl & ChemService 1466200: 20 µl | 0.04 | NAPHTHALENE | . | 0.02 | 0.042 | MICROGRAMS PER LITER |  |  | >= Reporting Level | 1.05 | SpT119010, Ch1466200 | Sp | Ch | Ch | T119010 | 1466200 | 1466200 | T119010 |  |  | Y | Recoverable Result | Y | 2 |  | 1 | 1.05 |  | 1.05 | 0 | 0