## OBSP Data
AnalyteName | Schedulecode | Parm+Method Code | Analysis Date | ReportUnit | RECOVERY | Login Date | Laboratory ID | ManufShortName | CALotNum | SpikeMix | Expected Conc. | newanalyte | Remark Code | REPORTING LEVEL | Lab Value | UNITS | All | Comments | Spike Level | Pct Recovery | Sample Spiked | STATUS | PLOT | perm_e | N | Mean | Std-Dev. | Median | IQR | F_Pseudo | Median Pct Recovery | maxout
2,4-DIMETHYLPHENOL | 1383 | 34606GCM56 | 2009-03-10 | ug/L |  | 2009-02-12 06:00 | 20090430169 | Accu | B8090087 | Accu B8090087: 40 µl |  | 2,4-DIMETHYLPHENOL | < | 0.8 | 0.8 | MICROGRAMS PER LITER |  |  |  |  | N | < Reporting Level | N |  | 56 | [5 empty] | 0.65616
2,4-DIMETHYLPHENOL | 1383 | 34606GCM56 | 2009-04-28 | ug/L |  | 2009-03-26 07:00 | 20090860040 | Accu | B8090087 | Accu B8090087: 25 µl |  | 2,4-DIMETHYLPHENOL | < | 0.8 | 0.8 | MICROGRAMS PER LITER |  |  |  |  | N | < Reporting Level | N |  | 0 | [5 empty] | 0.65616
2,4-DIMETHYLPHENOL | 1383 | 34606GCM56 | 2009-07-14 | ug/L |  | 2009-06-04 07:00 | 20091550182 | Accu | B8090087 | Accu B8090087: 25 µl |  | 2,4-DIMETHYLPHENOL | < | 0.8 | 0.8 | MICROGRAMS PER LITER |  |  |  |  | N | < Reporting Level | N |  | 0 | [5 empty] | 0.65616
2,4-DIMETHYLPHENOL | 1383 | 34606GCM56 | 2009-09-15 | ug/L |  | 2009-07-16 06:30 | 20091970070 | Accu | B8090087 | Accu B8090087: 25 µl |  | 2,4-DIMETHYLPHENOL | < | 0.8 | 0.8 | MICROGRAMS PER LITER |  |  |  |  | N | < Reporting Level | N |  | 0 | [5 empty] | 0.65616
2,4-DIMETHYLPHENOL | 1383 | 34606GCM56 | 2010-12-02 | ug/L |  | 2010-10-14 06:00 | 20102880002 | Crescent | 06MM151 | Crescent 06MM151: 50 µl |  | 2,4-DIMETHYLPHENOL | < | 0.8 | 0.8 | MICROGRAMS PER LITER |  |  |  |  | N | < Reporting Level | N |  | 0 | [5 empty] | 0.65616
2,4-DIMETHYLPHENOL | 1383 | 34606GCM56 | 2011-01-25 | ug/L |  | 2011-01-06 06:00 | 20110070108 | Crescent | 06MM151 | Crescent 06MM151: 50 µl |  | 2,4-DIMETHYLPHENOL | < | 0.8 | 0.8 | MICROGRAMS PER LITER |  |  |  |  | N | < Reporting Level | N |  | 0 | [5 empty] | 0.65616
2,4-DIMETHYLPHENOL | 1383 | 34606GCM56 | 2011-04-19 | ug/L |  | 2011-03-17 06:00 | 20110770005 | Crescent | 06MM151 | Crescent 06MM151: 200 µl |  | 2,4-DIMETHYLPHENOL | < | 0.8 | 0.8 | MICROGRAMS PER LITER |  |  |  |  | N | < Reporting Level | N |  | 0 | [5 empty] | 0.65616
2,4-DIMETHYLPHENOL | 1383 | 34606GCM56 | 2011-05-16 | ug/L |  | 2011-04-22 05:45 | 20111170108 | Crescent | 06MM151 | Crescent 06MM151: 80 µl |  | 2,4-DIMETHYLPHENOL | < | 0.8 | 0.8 | MICROGRAMS PER LITER |  |  |  |  | N | < Reporting Level | N |  | 0 | [5 empty] | 0.65616
2,4-DIMETHYLPHENOL | 1383 | 34606GCM56 | 2011-07-14 | ug/L |  | 2011-06-16 06:00 | 20111680033 | Crescent | 06MM151 | Crescent 06MM151: 50 µl |  | 2,4-DIMETHYLPHENOL | < | 0.8 | 0.8 | MICROGRAMS PER LITER |  |  |  |  | N | < Reporting Level | N |  | 0 | [5 empty] | 0.65616
2,4-DIMETHYLPHENOL | 1383 | 34606GCM56 | 2011-09-16 | ug/L |  | 2011-08-18 08:45 | 20112310033 | Crescent | 06MM151 | Crescent 06MM151: 80 µl |  | 2,4-DIMETHYLPHENOL | < | 0.8 | 0.8 | MICROGRAMS PER LITER |  |  |  |  | N | < Reporting Level | N |  | 0 | [5 empty] | 0.65616
2,4-DIMETHYLPHENOL | 1383 | 34606GCM56 | 2012-01-10 | ug/L |  | 2011-11-17 06:00 | 20113220199 | Crescent | 06MM151 | Crescent 06MM151: 50 µl |  | 2,4-DIMETHYLPHENOL | < | 0.8 | 0.8 | MICROGRAMS PER LITER |  |  |  |  | N | < Reporting Level | N |  | 0 | [5 empty] | 0.65616
2,4-DIMETHYLPHENOL | 1383 | 34606GCM56 | 2012-01-28 | ug/L |  | 2012-01-19 06:00 | 20120200072 | Crescent | 06MM151 | Crescent 06MM151: 80 µl |  | 2,4-DIMETHYLPHENOL | < | 0.8 | 0.8 | MICROGRAMS PER LITER |  |  |  |  | N | < Reporting Level | N |  | 0 | [5 empty] | 0.65616
2,4-DIMETHYLPHENOL | 1383 | 34606GCM56 | 2012-04-17 | ug/L |  | 2012-03-15 06:00 | 20120760115 | Crescent | 06MM151 | Crescent 06MM151: 50 µl |  | 2,4-DIMETHYLPHENOL | < | 0.8 | 0.8 | MICROGRAMS PER LITER |  |  |  |  | N | < Reporting Level | N |  | 0 | [5 empty] | 0.65616
2,4-DIMETHYLPHENOL | 1383 | 34606GCM56 | 2012-07-12 | ug/L |  | 2012-05-10 06:00 | 20121310030 | Crescent | 06MM151 | Crescent 06MM151: 80 µl |  | 2,4-DIMETHYLPHENOL | < | 0.8 | 0.8 | MICROGRAMS PER LITER |  |  |  |  | N | < Reporting Level | N |  | 0 | [5 empty] | 0.65616
2,4-DIMETHYLPHENOL | 1383 | 34606GCM56 | 2010-01-28 | ug/L |  | 2009-12-03 06:00 | 20093380007 | Crescent | 08LL068 | Crescent 08LL068: 40 µl |  | 2,4-DIMETHYLPHENOL | < | 0.8 | 0.8 | MICROGRAMS PER LITER |  |  |  |  | N | < Reporting Level | N |  | 0 | [5 empty] | 0.65616
2,4-DIMETHYLPHENOL | 1383 | 34606GCM56 | 2010-06-14 | ug/L |  | 2010-05-20 08:30 | 20101410007 | Crescent | 08LL068 | Crescent 08LL068: 80 µl |  | 2,4-DIMETHYLPHENOL | < | 0.8 | 0.8 | MICROGRAMS PER LITER |  |  |  |  | N | < Reporting Level | N |  | 0 | [5 empty] | 0.65616
2,4-DIMETHYLPHENOL | 1383 | 34606GCM56 | 2010-09-23 | ug/L |  | 2010-07-21 08:30 | 20102030004 | Crescent | 08LL068 | Crescent 08LL068: 40 µl |  | 2,4-DIMETHYLPHENOL | < | 0.8 | 0.8 | MICROGRAMS PER LITER |  |  |  |  | N | < Reporting Level | N |  | 0 | [5 empty] | 0.65616
2,4-DIMETHYLPHENOL | 1383 | 34606GCM56 | 2010-10-26 | ug/L |  | 2010-09-02 08:30 | 20102500050 | Crescent | 08LL068 | Crescent 08LL068: 80 µl |  | 2,4-DIMETHYLPHENOL | < | 0.8 | 0.8 | MICROGRAMS PER LITER |  |  |  |  | N | < Reporting Level | N |  | 0 | [5 empty] | 0.65616
2,4-DIMETHYLPHENOL | 1383 | 34606GCM56 | 2011-01-25 | ug/L |  | 2010-11-30 06:00 | 20103350002 | ERA | 0618-10-02 LS1383#1 | ERA 0618-10-02 LS1383#1: 80 µl |  | 2,4-DIMETHYLPHENOL | < | 0.8 | 0.8 | MICROGRAMS PER LITER |  |  |  |  | N | < Reporting Level | N |  | 0 | [5 empty] | 0.65616
2,4-DIMETHYLPHENOL | 1383 | 34606GCM56 | 2011-03-17 | ug/L |  | 2011-02-10 06:00 | 20110410060 | ERA | 0618-10-02 LS1383#1 | ERA 0618-10-02 LS1383#1: 50 µl |  | 2,4-DIMETHYLPHENOL | < | 0.8 | 0.8 | MICROGRAMS PER LITER |  |  |  |  | N | < Reporting Level | N |  | 0 | [5 empty] | 0.65616
2,4-DIMETHYLPHENOL | 1383 | 34606GCM56 | 2011-06-07 | ug/L |  | 2011-05-19 06:00 | 20111390174 | ERA | 0618-10-02 LS1383#1 | ERA 0618-10-02 LS1383#1: 50 µl |  | 2,4-DIMETHYLPHENOL | < | 0.8 | 0.8 | MICROGRAMS PER LITER |  |  |  |  | N | < Reporting Level | N |  | 0 | [5 empty] | 0.65616
2,4-DIMETHYLPHENOL | 1383 | 34606GCM56 | 2011-07-14 06:00 | ug/L |  | 2011-07-14 06:00 | 20111960038 | ERA | 0618-10-02 LS1383#1 | ERA 0618-10-02 LS1383#1: 80 µl |  | 2,4-DIMETHYLPHENOL | R | 0.8 |  | MICROGRAMS PER LITER |  |  |  |  | N | Deleted Values | N |  | 0 | [5 empty] | 0.65616
2,4-DIMETHYLPHENOL | 1383 | 34606GCM56 | 2011-09-15 | ug/L |  | 2011-08-04 06:00 | 20112170173 | ERA | 0618-10-02 LS1383#1 | ERA 0618-10-02 LS1383#1: 200 µl |  | 2,4-DIMETHYLPHENOL | < | 0.8 | 0.8 | MICROGRAMS PER LITER |  |  |  |  | N | < Reporting Level | N |  | 0 | [5 empty] | 0.65616
2,4-DIMETHYLPHENOL | 1383 | 34606GCM56 | 2011-10-12 | ug/L |  | 2011-09-08 06:00 | 20112520205 | ERA | 0618-10-02 LS1383#1 | ERA 0618-10-02 LS1383#1: 80 µl |  | 2,4-DIMETHYLPHENOL | < | 0.8 | 0.8 | MICROGRAMS PER LITER |  |  |  |  | N | < Reporting Level | N |  | 0 | [5 empty] | 0.65616
2,4-DIMETHYLPHENOL | 1383 | 34606GCM56 | 2012-01-10 | ug/L |  | 2011-10-20 06:00 | 20112930086 | ERA | 0618-10-02 LS1383#1 | ERA 0618-10-02 LS1383#1: 80 µl |  | 2,4-DIMETHYLPHENOL | < | 0.8 | 0.8 | MICROGRAMS PER LITER |  |  |  |  | N | < Reporting Level | N |  | 0 | [5 empty] | 0.65616
2,4-DIMETHYLPHENOL | 1383 | 34606GCM56 | 2012-03-08 | ug/L |  | 2011-12-15 06:00 | 20113500018 | ERA | 0618-10-02 LS1383#1 | ERA 0618-10-02 LS1383#1: 200 µl |  | 2,4-DIMETHYLPHENOL | < | 0.8 | 0.8 | MICROGRAMS PER LITER |  |  |  |  | N | < Reporting Level | N |  | 0 | [5 empty] | 0.65616
2,4-DIMETHYLPHENOL | 1383 | 34606GCM56 | 2012-03-20 | ug/L |  | 2012-02-16 06:00 | 20120470080 | ERA | 0618-10-02 LS1383#1 | ERA 0618-10-02 LS1383#1: 50 µl |  | 2,4-DIMETHYLPHENOL | < | 0.8 | 0.8 | MICROGRAMS PER LITER |  |  |  |  | N | < Reporting Level | N |  | 0 | [5 empty] | 0.65616
2,4-DIMETHYLPHENOL | 1383 | 34606GCM56 | 2012-04-18 | ug/L |  | 2012-03-29 06:00 | 20120930005 | ERA | 0618-10-02 LS1383#1 | ERA 0618-10-02 LS1383#1: 50 µl |  | 2,4-DIMETHYLPHENOL | < | 0.8 | 0.8 | MICROGRAMS PER LITER |  |  |  |  | N | < Reporting Level | N |  | 0 | [5 empty] | 0.65616
2,4-DIMETHYLPHENOL | 1383 | 34606GCM56 | 2012-07-12 | ug/L |  | 2012-04-26 06:30 | 20121180063 | ERA | 0618-10-02 LS1383#1 | ERA 0618-10-02 LS1383#1: 50 µl |  | 2,4-DIMETHYLPHENOL | < | 0.8 | 0.8 | MICROGRAMS PER LITER |  |  |  |  | N | < Reporting Level | N |  | 0 | [5 empty] | 0.65616
2,4-DIMETHYLPHENOL | 1383 | 34606GCM56 | 2010-01-26 | ug/L |  | 2009-11-19 09:30 | 20093240043 | ERA | 0817-09-02BNA | ERA 0817-09-02BNA: 80 µl |  | 2,4-DIMETHYLPHENOL | < | 0.8 | 0.8 | MICROGRAMS PER LITER |  |  |  |  | N | < Reporting Level | N |  | 0 | [5 empty] | 0.65616
2,4-DIMETHYLPHENOL | 1383 | 34606GCM56 | 2010-06-10 | ug/L |  | 2010-04-22 08:30 | 20101130053 | ERA | 0817-09-02BNA | ERA 0817-09-02BNA: 40 µl |  | 2,4-DIMETHYLPHENOL | < | 0.8 | 0.8 | MICROGRAMS PER LITER |  |  |  |  | N | < Reporting Level | N |  | 0 | [5 empty] | 0.65616
2,4-DIMETHYLPHENOL | 1383 | 34606GCM56 | 2010-07-15 | ug/L |  | 2010-06-24 08:30 | 20101760002 | ERA | 0817-09-02BNA | ERA 0817-09-02BNA: 40 µl |  | 2,4-DIMETHYLPHENOL | < | 0.8 | 0.8 | MICROGRAMS PER LITER |  |  |  |  | N | < Reporting Level | N |  | 0 | [5 empty] | 0.65616
2,4-DIMETHYLPHENOL | 1383 | 34606GCM56 | 2010-10-19 | ug/L |  | 2010-08-12 09:30 | 20102250099 | ERA | 0817-09-02BNA | ERA 0817-09-02BNA: 40 µl |  | 2,4-DIMETHYLPHENOL | < | 0.8 | 0.8 | MICROGRAMS PER LITER |  |  |  |  | N | < Reporting Level | N |  | 0 | [5 empty] | 0.65616
2,4-DIMETHYLPHENOL | 1383 | 34606GCM56 | 2009-03-04 | ug/L |  | 2009-02-05 07:30 | 20090370004 | NSI | 080508-01BNA | NSI 080508-01BNA: 25 µl |  | 2,4-DIMETHYLPHENOL | < | 0.8 | 0.8 | MICROGRAMS PER LITER |  |  |  |  | N | < Reporting Level | N |  | 0 | [5 empty] | 0.65616
2,4-DIMETHYLPHENOL | 1383 | 34606GCM56 | 2009-04-07 | ug/L |  | 2009-03-19 07:00 | 20090780144 | NSI | 080508-01BNA | NSI 080508-01BNA: 40 µl |  | 2,4-DIMETHYLPHENOL | < | 0.8 | 0.8 | MICROGRAMS PER LITER |  |  |  |  | N | < Reporting Level | N |  | 0 | [5 empty] | 0.65616
2,4-DIMETHYLPHENOL | 1383 | 34606GCM56 | 2009-07-07 | ug/L |  | 2009-05-28 05:10 | 20091490003 | NSI | 080508-01BNA | NSI 080508-01BNA: 25 µl |  | 2,4-DIMETHYLPHENOL | < | 0.8 | 0.8 | MICROGRAMS PER LITER |  |  |  |  | N | < Reporting Level | N |  | 0 | [5 empty] | 0.65616
2,4-DIMETHYLPHENOL | 1383 | 34606GCM56 | 2009-09-01 | ug/L |  | 2009-07-07 07:00 | 20091880134 | NSI | 080508-01BNA | NSI 080508-01BNA: 25 µl |  | 2,4-DIMETHYLPHENOL | < | 0.8 | 0.8 | MICROGRAMS PER LITER |  |  |  |  | N | < Reporting Level | N |  | 0 | [5 empty] | 0.65616
2,4-DIMETHYLPHENOL | 1383 | 34606GCM56 | 2009-03-13 | ug/L |  | 2009-02-26 07:00 | 20090580006 | Restek | A062189 | Restek A062189: 25 µl |  | 2,4-DIMETHYLPHENOL | < | 0.8 | 0.8 | MICROGRAMS PER LITER |  |  |  |  | N | < Reporting Level | N |  | 0 | [5 empty] | 0.65616
2,4-DIMETHYLPHENOL | 1383 | 34606GCM56 | 2009-08-04 | ug/L |  | 2009-05-06 06:30 | 20091320005 | Restek | A062189 | Restek A062189: 25 µl |  | 2,4-DIMETHYLPHENOL | < | 0.8 | 0.8 | MICROGRAMS PER LITER |  |  |  |  | N | < Reporting Level | N |  | 0 | [5 empty] | 0.65616
2,4-DIMETHYLPHENOL | 1383 | 34606GCM56 | 2009-08-25 | ug/L |  | 2009-06-18 07:00 | 20091700147 | Restek | A062189 | Restek A062189: 40 µl |  | 2,4-DIMETHYLPHENOL | < | 0.8 | 0.8 | MICROGRAMS PER LITER |  |  |  |  | N | < Reporting Level | N |  | 0 | [5 empty] | 0.65616
2,4-DIMETHYLPHENOL | 1383 | 34606GCM56 | 2009-09-22 | ug/L |  | 2009-07-30 06:30 | 20092110203 | Restek | A062189 | Restek A062189: 25 µl |  | 2,4-DIMETHYLPHENOL | < | 0.8 | 0.8 | MICROGRAMS PER LITER |  |  |  |  | N | < Reporting Level | N |  | 0 | [5 empty] | 0.65616
2,4-DIMETHYLPHENOL | 1383 | 34606GCM56 | 2012-07-24 | ug/L |  | 2012-06-07 07:00 | 20121600152 | Restek | A088363 | Restek A088363: 20 µl |  | 2,4-DIMETHYLPHENOL | < | 0.8 | 0.8 | MICROGRAMS PER LITER |  |  |  |  | N | < Reporting Level | N |  | 0 | [5 empty] | 0.65616
2,4-DIMETHYLPHENOL | 1383 | 34606GCM56 | 2009-12-15 | ug/L |  | 2009-10-22 06:00 | 20092960002 | Spex Organics | T1090824002 | Spex Organics T1090824002: 80 µl |  | 2,4-DIMETHYLPHENOL | < | 0.8 | 0.8 | MICROGRAMS PER LITER |  |  |  |  | N | < Reporting Level | N |  | 0 | [5 empty] | 0.65616
2,4-DIMETHYLPHENOL | 1383 | 34606GCM56 | 2010-05-18 | ug/L |  | 2010-05-06 09:00 | 20101270035 | Spex Organics | T1090824002 | Spex Organics T1090824002: 40 µl |  | 2,4-DIMETHYLPHENOL | < | 0.8 | 0.8 | MICROGRAMS PER LITER |  |  |  |  | N | < Reporting Level | N |  | 0 | [5 empty] | 0.65616
2,4-DIMETHYLPHENOL | 1383 | 34606GCM56 | 2010-07-28 | ug/L |  | 2010-07-08 08:30 | 20101900006 | Spex Organics | T1090824002 | Spex Organics T1090824002: 40 µl |  | 2,4-DIMETHYLPHENOL | < | 0.8 | 0.8 | MICROGRAMS PER LITER |  |  |  |  | N | < Reporting Level | N |  | 0 | [5 empty] | 0.65616
2,4-DIMETHYLPHENOL | 1383 | 34606GCM56 | 2010-10-21 | ug/L |  | 2010-08-26 09:00 | 20102390259 | Spex Organics | T1090824002 | Spex Organics T1090824002: 80 µl |  | 2,4-DIMETHYLPHENOL | < | 0.8 | 0.8 | MICROGRAMS PER LITER |  |  |  |  | N | < Reporting Level | N |  | 0 | [5 empty] | 0.65616
2,4-DIMETHYLPHENOL | 1383 | 34606GCM56 | 2009-03-13 | ug/L |  | 2009-03-05 06:00 | 20090640120 | Ultra | CE-2870 | Ultra CE-2870: 25 µl |  | 2,4-DIMETHYLPHENOL | < | 0.8 | 0.8 | MICROGRAMS PER LITER |  |  |  |  | N | < Reporting Level | N |  | 0 | [5 empty] | 0.65616
2,4-DIMETHYLPHENOL | 1383 | 34606GCM56 | 2009-07-14 | ug/L |  | 2009-06-25 07:00 | 20091770123 | Ultra | CE-2870 | Ultra CE-2870: 40 µl |  | 2,4-DIMETHYLPHENOL | < | 0.8 | 0.8 | MICROGRAMS PER LITER |  |  |  |  | N | < Reporting Level | N |  | 0 | [5 empty] | 0.65616
2,4-DIMETHYLPHENOL | 1383 | 34606GCM56 | 2009-08-04 | ug/L |  | 2009-05-14 08:00 | 20091340059 | Ultra | CE-2870 | Ultra CE-2870: 25 µl |  | 2,4-DIMETHYLPHENOL | < | 0.8 | 0.8 | MICROGRAMS PER LITER |  |  |  |  | N | < Reporting Level | N |  | 0 | [5 empty] | 0.65616
2,4-DIMETHYLPHENOL | 1383 | 34606GCM56 | 2009-10-06 | ug/L |  | 2009-08-13 06:30 | 20092260007 | Ultra | CE-2870 | Ultra CE-2870: 25 µl |  | 2,4-DIMETHYLPHENOL | < | 0.8 | 0.8 | MICROGRAMS PER LITER |  |  |  |  | N | < Reporting Level | N |  | 0 | [5 empty] | 0.65616
2,4-DIMETHYLPHENOL | 1383 | 34606GCM56 | 2010-01-21 | ug/L |  | 2009-10-08 06:00 | 20092820003 | Ultra | CF-3574 | Ultra CF-3574: 40 µl |  | 2,4-DIMETHYLPHENOL | < | 0.8 | 0.8 | MICROGRAMS PER LITER |  |  |  |  | N | < Reporting Level | N |  | 0 | [5 empty] | 0.65616
2,4-DIMETHYLPHENOL | 1383 | 34606GCM56 | 2010-05-13 | ug/L |  | 2010-04-08 08:30 | 20100990015 | Ultra | CF-3574 | Ultra CF-3574: 80 µl |  | 2,4-DIMETHYLPHENOL | < | 0.8 | 0.8 | MICROGRAMS PER LITER |  |  |  |  | N | < Reporting Level | N |  | 0 | [5 empty] | 0.65616
2,4-DIMETHYLPHENOL | 1383 | 34606GCM56 | 2010-07-15 | ug/L |  | 2010-06-17 09:00 | 20101720150 | Ultra | CF-3574 | Ultra CF-3574: 40 µl |  | 2,4-DIMETHYLPHENOL | < | 0.8 | 0.8 | MICROGRAMS PER LITER |  |  |  |  | N | < Reporting Level | N |  | 0 | [5 empty] | 0.65616
2,4-DIMETHYLPHENOL | 1383 | 34606GCM56 | 2010-10-19 | ug/L |  | 2010-08-05 09:30 | 20102180093 | Ultra | CF-3574 | Ultra CF-3574: 40 µl |  | 2,4-DIMETHYLPHENOL | < | 0.8 | 0.8 | MICROGRAMS PER LITER |  |  |  |  | N | < Reporting Level | N |  | 0 | [5 empty] | 0.65616
2,4-DIMETHYLPHENOL | 1383 | 34606GCM56 | 2013-07-25 | ug/L |  | 2013-06-13 06:00 | 20131650076 | Crescent, Abs | 04CC149, 040913 | Crescent 04CC149: 20 µl & Abs 040913: 20 µl |  | 2,4-DIMETHYLPHENOL | < | 0.8 | 0.8 | MICROGRAMS PER LITER |  |  |  |  | N | < Reporting Level | N |  | 0 | [5 empty] | 0.65616
2,4-DIMETHYLPHENOL | 1383 | 34606GCM56 | 2013-09-10 | ug/L |  | 2013-08-15 06:00 | 20132280017 | Crescent, Abs | 04CC149, 040913 | Crescent 04CC149: 50 µl & Abs 040913: 50 µl |  | 2,4-DIMETHYLPHENOL | < | 0.8 | 0.8 | MICROGRAMS PER LITER |  |  |  |  | N | < Reporting Level | N |  | 0 | [5 empty] | 0.65616
2,4-DIMETHYLPHENOL | 1383 | 34606GCM56 | 2014-01-30 | ug/L |  | 2013-12-23 06:00 | 20133580038 | Spex Organics, Abs | T1130514011, 040913 | Spex Organics T1130514011: 50 µl & Abs 040913: 50 µl |  | 2,4-DIMETHYLPHENOL | < | 0.8 | 0.8 | MICROGRAMS PER LITER |  |  |  |  | N | < Reporting Level | N |  | 0 | [5 empty] | 0.65616
2,4-DIMETHYLPHENOL | 1383 | 34606GCM56 | 2012-09-18 | ug/L |  | 2012-09-06 06:00 | 20122500214 | Restek, ChemService | A088363, 348100 | Restek A088363: 50 µl & ChemService 348100: 50 µl |  | 2,4-DIMETHYLPHENOL | < | 0.8 | 0.8 | MICROGRAMS PER LITER |  |  |  |  | N | < Reporting Level | N |  | 0 | [5 empty] | 0.65616
2,4-DIMETHYLPHENOL | 1383 | 34606GCM56 | 2012-07-27 | ug/L |  | 2012-06-28 07:00 | 20121810016 | Spex Organics, ChemService | T1120510016, 348100 | Spex Organics T1120510016: 20 µl & ChemService 348100: 20 µl |  | 2,4-DIMETHYLPHENOL | < | 0.8 | 0.8 | MICROGRAMS PER LITER |  |  |  |  | N | < Reporting Level | N |  | 0 | [5 empty] | 0.65616
2,4-DIMETHYLPHENOL | 1383 | 34606GCM56 | 2012-12-19 | ug/L |  | 2012-11-29 06:00 | 20123350009 | Spex Organics, ChemService | T1120510016, 348100 | Spex Organics T1120510016: 100 µl & ChemService 348100: 100 µl |  | 2,4-DIMETHYLPHENOL | < | 0.8 | 0.8 | MICROGRAMS PER LITER |  |  |  |  | N | < Reporting Level | N |  | 0 | [5 empty] | 0.65616
2,4-DIMETHYLPHENOL | 1383 | 34606GCM56 | 2012-12-19 | ug/L |  | 2012-10-30 06:00 | 20123040159 | Spex Organics, ERA | T1120510016, 0507-12-03.1 | Spex Organics T1120510016: 50 µl & ERA 0507-12-03.1: 50 µl |  | 2,4-DIMETHYLPHENOL | < | 0.8 | 0.8 | MICROGRAMS PER LITER |  |  |  |  | N | < Reporting Level | N |  | 0 | [5 empty] | 0.65616
2,4-DIMETHYLPHENOL | 1383 | 34606GCM56 | 2013-03-06 | ug/L |  | 2013-02-14 06:00 | 20130460005 | Spex Organics, ERA | T1120510016, 0507-12-03.1 | Spex Organics T1120510016: 20 µl & ERA 0507-12-03.1: 20 µl |  | 2,4-DIMETHYLPHENOL | < | 0.8 | 0.8 | MICROGRAMS PER LITER |  |  |  |  | N | < Reporting Level | N |  | 0 | [5 empty] | 0.65616
2,4-DIMETHYLPHENOL | 1383 | 34606GCM56 | 2014-03-19 | ug/L |  | 2014-02-20 06:00 | 20140510041 | Crescent, Supelco | 04CC149, LB99395 | Crescent 04CC149: 20 µl & Supelco LB99395: 20 µl |  | 2,4-DIMETHYLPHENOL | < | 0.8 | 0.8 | MICROGRAMS PER LITER |  |  |  |  | N | < Reporting Level | N |  | 0 | [5 empty] | 0.65616
2,4-DIMETHYLPHENOL | 1383 | 34606GCM56 | 2013-11-25 | ug/L |  | 2013-10-24 07:00 | 20132980010 | Spex Organics, Supelco | T1130514011, LB99395 | Spex Organics T1130514011: 20 µl & Supelco LB99395: 20 µl |  | 2,4-DIMETHYLPHENOL | < | 0.8 | 0.8 | MICROGRAMS PER LITER |  |  |  |  | N | < Reporting Level | N |  | 0 | [5 empty] | 0.65616
2,4-DIMETHYLPHENOL | 1383 | 34606GCM56 | 2014-04-15 | ug/L |  | 2014-04-03 06:00 | 20140930052 | Spex Organics, Supelco | T1130514011, LB99395 | Spex Organics T1130514011: 20 µl & Supelco LB99395: 20 µl |  | 2,4-DIMETHYLPHENOL | < | 0.8 | 0.8 | MICROGRAMS PER LITER |  |  |  |  | N | < Reporting Level | N |  | 0 | [5 empty] | 0.65616
2,4-DIMETHYLPHENOL | 1383 | 34606GCM56 | 2011-04-19 | ug/L |  | 2011-03-31 06:00 | 20110910081 | Supelco | LB77169 | Supelco LB77169: 80 µl | 2.4883 | 2,4-DIMETHYLPHENOL | R | 0.8 |  | MICROGRAMS PER LITER |  |  |  |  | Y | Deleted Values | N |  | 0 | [5 empty] | 0.65616
2,4-DIMETHYLPHENOL | 1383 | 34606GCM56 | 2012-12-19 | ug/L | 0.73333 | 2012-11-08 06:00 | 20123140093 | ChemService, NSI | 348100, 060612-01 | ChemService 348100: 20 µl & NSI 060612-01: 20 µl | 0.9 | 2,4-DIMETHYLPHENOL | . | 0.8 | 0.66 | MICROGRAMS PER LITER |  |  | >= Reporting Level | 0.73333 | Y | Recoverable Result | Y |  | 56 | 0.60256 | 0.20269 | 0.65616 | 0.27852 | 0.20646 | 0.65616
2,4-DIMETHYLPHENOL | 1383 | 34606GCM56 | 2013-04-03 | ug/L | 0.31111 | 2013-02-28 06:00 | 20130590066 | ChemService, NSI | 348100, 060612-01 | ChemService 348100: 20 µl & NSI 060612-01: 20 µl | 0.9 | 2,4-DIMETHYLPHENOL | . | 0.8 | 0.28 | MICROGRAMS PER LITER |  |  | >= Reporting Level | 0.31111 | Y | Recoverable Result | Y |  | 56 | 0.60256 | 0.20269 | 0.65616 | 0.27852 | 0.20646 | 0.65616
2,4-DIMETHYLPHENOL | 1383 | 34606GCM56 | 2012-08-18 | ug/L | 0.18889 | 2012-08-09 06:00 | 20122230021 | Restek, NSI | A088363, 060612-01 | Restek A088363: 20 µl & NSI 060612-01: 20 µl | 0.9 | 2,4-DIMETHYLPHENOL | . | 0.8 | 0.17 | MICROGRAMS PER LITER |  |  | >= Reporting Level | 0.18889 | Y | Recoverable Result | Y |  | 56 | 0.60256 | 0.20269 | 0.65616 | 0.27852 | 0.20646 | 0.65616
2,4-DIMETHYLPHENOL | 1383 | 34606GCM56 | 2012-08-10 | ug/L | 0.6103 | 2012-07-12 06:00 | 20121950067 | ERA, Supelco | 0507-12-03.1, LB92780 | ERA 0507-12-03.1: 20 µl & Supelco LB92780: 20 µl | 0.9012 | 2,4-DIMETHYLPHENOL | . | 0.8 | 0.55 | MICROGRAMS PER LITER |  |  | >= Reporting Level | 0.6103 | Y | Recoverable Result | Y |  | 56 | 0.60256 | 0.20269 | 0.65616 | 0.27852 | 0.20646 | 0.65616
2,4-DIMETHYLPHENOL | 1383 | 34606GCM56 | 2012-12-19 | ug/L | 0.22193 | 2012-10-10 06:00 | 20122850006 | Spex Organics, Supelco | T1120510016, LB92780 | Spex Organics T1120510016: 20 µl & Supelco LB92780: 20 µl | 0.9012 | 2,4-DIMETHYLPHENOL | . | 0.8 | 0.2 | MICROGRAMS PER LITER |  |  | >= Reporting Level | 0.22193 | Y | Recoverable Result | Y |  | 56 | 0.60256 | 0.20269 | 0.65616 | 0.27852 | 0.20646 | 0.65616
2,4-DIMETHYLPHENOL | 1383 | 34606GCM56 | 2010-06-29 | ug/L | 0.67107 | 2010-04-29 08:30 | 20101190092 | NSI | 082409-01BNA | NSI 082409-01BNA: 40 µl | 0.909 | 2,4-DIMETHYLPHENOL | E | 0.8 | 0.61 | MICROGRAMS PER LITER |  |  | >= Reporting Level | 0.67107 | Y | Estimated Values | Y |  | 56 | 0.60256 | 0.20269 | 0.65616 | 0.27852 | 0.20646 | 0.65616
2,4-DIMETHYLPHENOL | 1383 | 34606GCM56 | 2010-10-20 | ug/L | 0.72324 | 2010-08-19 09:00 | 20102320019 | NSI | 082409-01BNA | NSI 082409-01BNA: 40 µl | 0.92639 | 2,4-DIMETHYLPHENOL | E | 0.8 | 0.67 | MICROGRAMS PER LITER |  |  | >= Reporting Level | 0.72324 | Y | Estimated Values | Y |  | 56 | 0.60256 | 0.20269 | 0.65616 | 0.27852 | 0.20646 | 0.65616
2,4-DIMETHYLPHENOL | 1383 | 34606GCM56 | 2010-01-25 | ug/L | 0.78499 | 2009-11-05 06:00 | 20093100003 | NSI | 082409-01BNA | NSI 082409-01BNA: 40 µl | 0.92995 | 2,4-DIMETHYLPHENOL | E | 0.8 | 0.73 | MICROGRAMS PER LITER |  |  | >= Reporting Level | 0.78499 | Y | Estimated Values | Y |  | 56 | 0.60256 | 0.20269 | 0.65616 | 0.27852 | 0.20646 | 0.65616
2,4-DIMETHYLPHENOL | 1383 | 34606GCM56 | 2010-06-15 | ug/L | 0.52591 | 2010-06-03 09:30 | 20101550009 | Supelco | LB69646 | Supelco LB69646: 40 µl | 0.93172 | 2,4-DIMETHYLPHENOL | E | 0.8 | 0.49 | MICROGRAMS PER LITER |  |  | >= Reporting Level | 0.52591 | Y | Estimated Values | Y |  | 56 | 0.60256 | 0.20269 | 0.65616 | 0.27852 | 0.20646 | 0.65616
2,4-DIMETHYLPHENOL | 1383 | 34606GCM56 | 2010-09-28 | ug/L | 0.76861 | 2010-08-03 09:30 | 20102160004 | Supelco | LB69646 | Supelco LB69646: 40 µl | 0.93676 | 2,4-DIMETHYLPHENOL | E | 0.8 | 0.72 | MICROGRAMS PER LITER |  |  | >= Reporting Level | 0.76861 | Y | Estimated Values | Y |  | 56 | 0.60256 | 0.20269 | 0.65616 | 0.27852 | 0.20646 | 0.65616
2,4-DIMETHYLPHENOL | 1383 | 34606GCM56 | 2009-09-01 | ug/L | 0.74467 | 2009-07-02 07:00 | 20091830167 | Abs | 080508BNA | Abs 080508BNA: 25 µl | 1.4503 | 2,4-DIMETHYLPHENOL | . | 0.8 | 1.08 | MICROGRAMS PER LITER |  |  | >= Reporting Level | 0.74466 | Y | Recoverable Result | Y |  | 56 | 0.60256 | 0.20269 | 0.65616 | 0.27852 | 0.20646 | 0.65616
2,4-DIMETHYLPHENOL | 1383 | 34606GCM56 | 2009-09-21 | ug/L | 0.70186 | 2009-07-23 06:30 | 20092040201 | ChemService | 406-96B | ChemService 406-96B: 25 µl | 1.4533 | 2,4-DIMETHYLPHENOL | . | 0.8 | 1.02 | MICROGRAMS PER LITER |  |  | >= Reporting Level | 0.70186 | Y | Recoverable Result | Y |  | 56 | 0.60256 | 0.20269 | 0.65616 | 0.27852 | 0.20646 | 0.65616
2,4-DIMETHYLPHENOL | 1383 | 34606GCM56 | 2009-07-07 | ug/L | 0.65542 | 2009-05-20 06:30 | 20091410006 | Abs | 080508BNA | Abs 080508BNA: 25 µl | 1.4556 | 2,4-DIMETHYLPHENOL | . | 0.8 | 0.954 | MICROGRAMS PER LITER |  |  | >= Reporting Level | 0.65542 | Y | Recoverable Result | Y |  | 56 | 0.60256 | 0.20269 | 0.65616 | 0.27852 | 0.20646 | 0.65616
2,4-DIMETHYLPHENOL | 1383 | 34606GCM56 | 2009-08-25 | ug/L | 0.15444 | 2009-06-11 07:00 | 20091620173 | ChemService | 406-96B | ChemService 406-96B: 25 µl | 1.4828 | 2,4-DIMETHYLPHENOL | E | 0.8 | 0.229 | MICROGRAMS PER LITER |  |  | >= Reporting Level | 0.15444 | Y | Estimated Values | Y |  | 56 | 0.60256 | 0.20269 | 0.65616 | 0.27852 | 0.20646 | 0.65616
2,4-DIMETHYLPHENOL | 1383 | 34606GCM56 | 2013-06-18 | ug/L | 0.67968 | 2013-05-23 06:00 | 20131440106 | ERA, Crescent | 0318-13-01.1, 04CC149 | ERA 0318-13-01.1: 20 µl & Crescent 04CC149: 20 µl | 1.486 | 2,4-DIMETHYLPHENOL | . | 0.8 | 1.01 | MICROGRAMS PER LITER |  |  | >= Reporting Level | 0.67968 | Y | Recoverable Result | Y |  | 56 | 0.60256 | 0.20269 | 0.65616 | 0.27852 | 0.20646 | 0.65616
2,4-DIMETHYLPHENOL | 1383 | 34606GCM56 | 2013-09-24 | ug/L | 0.53836 | 2013-09-06 06:20 | 20132490341 | Supelco, ERA | LB99395, 0318-13-01.1 | Supelco LB99395: 20 µl & ERA 0318-13-01.1: 20 µl | 1.486 | 2,4-DIMETHYLPHENOL | . | 0.8 | 0.8 | MICROGRAMS PER LITER |  |  | >= Reporting Level | 0.53836 | Y | Recoverable Result | Y |  | 56 | 0.60256 | 0.20269 | 0.65616 | 0.27852 | 0.20646 | 0.65616
2,4-DIMETHYLPHENOL | 1383 | 34606GCM56 | 2013-10-31 | ug/L | 0.37685 | 2013-09-12 07:00 | 20132560003 | ERA, Spex Organics | 0318-13-01.1, T1130514011 | ERA 0318-13-01.1: 20 µl & Spex Organics T1130514011: 20 µl | 1.486 | 2,4-DIMETHYLPHENOL | . | 0.8 | 0.56 | MICROGRAMS PER LITER |  |  | >= Reporting Level | 0.37685 | Y | Recoverable Result | Y |  | 56 | 0.60256 | 0.20269 | 0.65616 | 0.27852 | 0.20646 | 0.65616
2,4-DIMETHYLPHENOL | 1383 | 34606GCM56 | 2014-01-30 | ug/L | 0.080754 | 2014-01-09 06:00 | 20140100086 | ERA, Spex Organics | 0318-13-01.1, T1130514011 | ERA 0318-13-01.1: 20 µl & Spex Organics T1130514011: 20 µl | 1.486 | 2,4-DIMETHYLPHENOL | . | 0.8 | 0.12 | MICROGRAMS PER LITER |  |  | >= Reporting Level | 0.080754 | Y | Recoverable Result | Y |  | 56 | 0.60256 | 0.20269 | 0.65616 | 0.27852 | 0.20646 | 0.65616
2,4-DIMETHYLPHENOL | 1383 | 34606GCM56 | 2010-12-08 | ug/L | 0.33517 | 2010-11-10 06:00 | 20103140136 | Supelco | LB77169 | Supelco LB77169: 50 µl | 1.5216 | 2,4-DIMETHYLPHENOL | . | 0.8 | 0.51 | MICROGRAMS PER LITER |  |  | >= Reporting Level | 0.33517 | Y | Recoverable Result | Y |  | 56 | 0.60256 | 0.20269 | 0.65616 | 0.27852 | 0.20646 | 0.65616
2,4-DIMETHYLPHENOL | 1383 | 34606GCM56 | 2011-03-17 | ug/L | 0.72238 | 2011-02-24 06:00 | 20110560006 | Spex Organics | T1100701002 | Spex Organics T1100701002: 50 µl | 1.5227 | 2,4-DIMETHYLPHENOL | . | 0.8 | 1.1 | MICROGRAMS PER LITER |  |  | >= Reporting Level | 0.72238 | Y | Recoverable Result | Y |  | 56 | 0.60256 | 0.20269 | 0.65616 | 0.27852 | 0.20646 | 0.65616
2,4-DIMETHYLPHENOL | 1383 | 34606GCM56 | 2013-08-06 | ug/L | 0.72549 | 2013-07-11 06:00 | 20131920150 | Abs, Accu | 040913, 213041074 | Abs 040913: 20 µl & Accu 213041074: 20 µl | 1.53 | 2,4-DIMETHYLPHENOL | . | 0.8 | 1.11 | MICROGRAMS PER LITER |  |  | >= Reporting Level | 0.72549 | Y | Recoverable Result | Y |  | 56 | 0.60256 | 0.20269 | 0.65616 | 0.27852 | 0.20646 | 0.65616
2,4-DIMETHYLPHENOL | 1383 | 34606GCM56 | 2014-04-15 | ug/L | 0.64052 | 2014-03-13 06:00 | 20140730139 | Abs, Accu | 040913, 213041074 | Abs 040913: 20 µl & Accu 213041074: 20 µl | 1.53 | 2,4-DIMETHYLPHENOL | . | 0.8 | 0.98 | MICROGRAMS PER LITER |  |  | >= Reporting Level | 0.64052 | Y | Recoverable Result | Y |  | 56 | 0.60256 | 0.20269 | 0.65616 | 0.27852 | 0.20646 | 0.65616
2,4-DIMETHYLPHENOL | 1383 | 34606GCM56 | 2013-11-26 | ug/L | 1 | 2013-11-07 06:00 | 20133110107 | Accu, Spex Organics | 213041074, T1130514011 | Accu 213041074: 20 µl & Spex Organics T1130514011: 20 µl | 1.53 | 2,4-DIMETHYLPHENOL | . | 0.8 | 1.53 | MICROGRAMS PER LITER |  |  | >= Reporting Level | 1 | Y | Recoverable Result | Y |  | 56 | 0.60256 | 0.20269 | 0.65616 | 0.27852 | 0.20646 | 0.65616
2,4-DIMETHYLPHENOL | 1383 | 34606GCM56 | 2011-09-16 | ug/L | 0.83871 | 2011-08-10 06:00 | 20112220130 | Spex Organics | T1100701002 | Spex Organics T1100701002: 50 µl | 1.55 | 2,4-DIMETHYLPHENOL | . | 0.8 | 1.3 | MICROGRAMS PER LITER |  |  | >= Reporting Level | 0.83871 | Y | Recoverable Result | Y |  | 56 | 0.60256 | 0.20269 | 0.65616 | 0.27852 | 0.20646 | 0.65616
2,4-DIMETHYLPHENOL | 1383 | 34606GCM56 | 2011-12-29 | ug/L | 0.42581 | 2011-10-07 07:15 | 20112840030 | Spex Organics | T1100701002 | Spex Organics T1100701002: 50 µl | 1.55 | 2,4-DIMETHYLPHENOL | E | 0.8 | 0.66 | MICROGRAMS PER LITER |  |  | >= Reporting Level | 0.42581 | Y | Estimated Values | Y |  | 56 | 0.60256 | 0.20269 | 0.65616 | 0.27852 | 0.20646 | 0.65616
2,4-DIMETHYLPHENOL | 1383 | 34606GCM56 | 2012-03-20 | ug/L | 0.4129 | 2012-03-01 06:00 | 20120620016 | Spex Organics | T1100701002 | Spex Organics T1100701002: 50 µl | 1.55 | 2,4-DIMETHYLPHENOL | . | 0.8 | 0.64 | MICROGRAMS PER LITER |  |  | >= Reporting Level | 0.4129 | Y | Recoverable Result | Y |  | 56 | 0.60256 | 0.20269 | 0.65616 | 0.27852 | 0.20646 | 0.65616
2,4-DIMETHYLPHENOL | 1383 | 34606GCM56 | 2011-08-11 | ug/L | 0.65764 | 2011-07-21 06:00 | 20112030056 | Supelco | LB77169 | Supelco LB77169: 50 µl | 1.551 | 2,4-DIMETHYLPHENOL | . | 0.8 | 1.02 | MICROGRAMS PER LITER |  |  | >= Reporting Level | 0.65764 | Y | Recoverable Result | Y |  | 56 | 0.60256 | 0.20269 | 0.65616 | 0.27852 | 0.20646 | 0.65616
2,4-DIMETHYLPHENOL | 1383 | 34606GCM56 | 2011-10-05 | ug/L | 0.70277 | 2011-08-25 06:00 | 20112380053 | Supelco | LB77169 | Supelco LB77169: 50 µl | 1.551 | 2,4-DIMETHYLPHENOL | . | 0.8 | 1.09 | MICROGRAMS PER LITER |  |  | >= Reporting Level | 0.70277 | Y | Recoverable Result | Y |  | 56 | 0.60256 | 0.20269 | 0.65616 | 0.27852 | 0.20646 | 0.65616
2,4-DIMETHYLPHENOL | 1383 | 34606GCM56 | 2012-03-20 | ug/L | 0.5029 | 2012-02-23 06:00 | 20120540035 | Supelco | LB77169 | Supelco LB77169: 50 µl | 1.551 | 2,4-DIMETHYLPHENOL | . | 0.8 | 0.78 | MICROGRAMS PER LITER |  |  | >= Reporting Level | 0.5029 | Y | Recoverable Result | Y |  | 56 | 0.60256 | 0.20269 | 0.65616 | 0.27852 | 0.20646 | 0.65616
2,4-DIMETHYLPHENOL | 1383 | 34606GCM56 | 2009-04-07 | ug/L | 0.68888 | 2009-03-12 07:00 | 20090710014 | Abs | 080508BNA | Abs 080508BNA: 25 µl | 1.5678 | 2,4-DIMETHYLPHENOL | . | 0.8 | 1.08 | MICROGRAMS PER LITER |  |  | >= Reporting Level | 0.68888 | Y | Recoverable Result | Y |  | 56 | 0.60256 | 0.20269 | 0.65616 | 0.27852 | 0.20646 | 0.65616
2,4-DIMETHYLPHENOL | 1383 | 34606GCM56 | 2009-03-10 | ug/L | 0.43322 | 2009-02-19 06:15 | 20090500128 | ChemService | 406-96B | ChemService 406-96B: 25 µl | 1.6043 | 2,4-DIMETHYLPHENOL | E | 0.8 | 0.695 | MICROGRAMS PER LITER |  |  | >= Reporting Level | 0.43322 | Y | Estimated Values | Y |  | 56 | 0.60256 | 0.20269 | 0.65616 | 0.27852 | 0.20646 | 0.65616
2,4-DIMETHYLPHENOL | 1383 | 34606GCM56 | 2010-03-02 | ug/L | 0.87421 | 2009-12-17 06:00 | 20093520064 | Supelco | LB69646 | Supelco LB69646: 80 µl | 1.8073 | 2,4-DIMETHYLPHENOL | . | 0.8 | 1.58 | MICROGRAMS PER LITER |  |  | >= Reporting Level | 0.87421 | Y | Recoverable Result | Y |  | 56 | 0.60256 | 0.20269 | 0.65616 | 0.27852 | 0.20646 | 0.65616
2,4-DIMETHYLPHENOL | 1383 | 34606GCM56 | 2010-10-26 | ug/L | 0.63601 | 2010-09-09 06:05 | 20102530005 | Supelco | LB69646 | Supelco LB69646: 80 µl | 1.8081 | 2,4-DIMETHYLPHENOL | . | 0.8 | 1.15 | MICROGRAMS PER LITER |  |  | >= Reporting Level | 0.63601 | Y | Recoverable Result | Y |  | 56 | 0.60256 | 0.20269 | 0.65616 | 0.27852 | 0.20646 | 0.65616
2,4-DIMETHYLPHENOL | 1383 | 34606GCM56 | 2010-07-28 | ug/L | 0.52591 | 2010-07-01 09:00 | 20101830109 | NSI | 082409-01BNA | NSI 082409-01BNA: 80 µl | 1.8444 | 2,4-DIMETHYLPHENOL | . | 0.8 | 0.97 | MICROGRAMS PER LITER |  |  | >= Reporting Level | 0.52591 | Y | Recoverable Result | Y |  | 56 | 0.60256 | 0.20269 | 0.65616 | 0.27852 | 0.20646 | 0.65616
2,4-DIMETHYLPHENOL | 1383 | 34606GCM56 | 2012-10-26 | ug/L | 0.76889 | 2012-09-27 06:00 | 20122720047 | ERA, NSI | 0507-12-03.1, 060612-01 | ERA 0507-12-03.1: 50 µl & NSI 060612-01: 50 µl | 2.25 | 2,4-DIMETHYLPHENOL | . | 0.8 | 1.73 | MICROGRAMS PER LITER |  |  | >= Reporting Level | 0.76889 | Y | Recoverable Result | Y |  | 56 | 0.60256 | 0.20269 | 0.65616 | 0.27852 | 0.20646 | 0.65616
2,4-DIMETHYLPHENOL | 1383 | 34606GCM56 | 2013-04-03 | ug/L | 0.41333 | 2013-03-14 06:00 | 20130740019 | Spex Organics, NSI | T1120510016, 060612-01 | Spex Organics T1120510016: 50 µl & NSI 060612-01: 50 µl | 2.25 | 2,4-DIMETHYLPHENOL | . | 0.8 | 0.93 | MICROGRAMS PER LITER |  |  | >= Reporting Level | 0.41333 | Y | Recoverable Result | Y |  | 56 | 0.60256 | 0.20269 | 0.65616 | 0.27852 | 0.20646 | 0.65616
2,4-DIMETHYLPHENOL | 1383 | 34606GCM56 | 2013-05-10 | ug/L | 0.55038 | 2013-04-04 06:00 | 20130940098 | Supelco, ChemService | LB92780, 348100 | Supelco LB92780: 50 µl & ChemService 348100: 50 µl | 2.253 | 2,4-DIMETHYLPHENOL | . | 0.8 | 1.24 | MICROGRAMS PER LITER |  |  | >= Reporting Level | 0.55038 | Y | Recoverable Result | Y |  | 56 | 0.60256 | 0.20269 | 0.65616 | 0.27852 | 0.20646 | 0.65616
2,4-DIMETHYLPHENOL | 1383 | 34606GCM56 | 2012-12-19 | ug/L | 0.6569 | 2012-11-15 06:00 | 20123200136 | Restek, Supelco | A088363, LB92780 | Restek A088363: 50 µl & Supelco LB92780: 50 µl | 2.253 | 2,4-DIMETHYLPHENOL | . | 0.8 | 1.48 | MICROGRAMS PER LITER |  |  | >= Reporting Level | 0.6569 | Y | Recoverable Result | Y |  | 56 | 0.60256 | 0.20269 | 0.65616 | 0.27852 | 0.20646 | 0.65616
2,4-DIMETHYLPHENOL | 1383 | 34606GCM56 | 2009-10-27 | ug/L | 0.79413 | 2009-08-27 06:30 | 20092400051 | Abs | 080508BNA | Abs 080508BNA: 40 µl | 2.3422 | 2,4-DIMETHYLPHENOL | . | 0.8 | 1.86 | MICROGRAMS PER LITER |  |  | >= Reporting Level | 0.79413 | Y | Recoverable Result | Y |  | 56 | 0.60256 | 0.20269 | 0.65616 | 0.27852 | 0.20646 | 0.65616
2,4-DIMETHYLPHENOL | 1383 | 34606GCM56 | 2009-04-28 | ug/L | 0.66222 | 2009-04-09 08:00 | 20090990156 | ChemService | 406-96B | ChemService 406-96B: 40 µl | 2.3708 | 2,4-DIMETHYLPHENOL | . | 0.8 | 1.57 | MICROGRAMS PER LITER |  |  | >= Reporting Level | 0.66222 | Y | Recoverable Result | Y |  | 56 | 0.60256 | 0.20269 | 0.65616 | 0.27852 | 0.20646 | 0.65616
2,4-DIMETHYLPHENOL | 1383 | 34606GCM56 | 2011-06-23 | ug/L | 0.53715 | 2011-06-02 06:00 | 20111540002 | Spex Organics | T1100701002 | Spex Organics T1100701002: 80 µl | 2.4574 | 2,4-DIMETHYLPHENOL | . | 0.8 | 1.32 | MICROGRAMS PER LITER |  |  | >= Reporting Level | 0.53715 | Y | Recoverable Result | Y |  | 56 | 0.60256 | 0.20269 | 0.65616 | 0.27852 | 0.20646 | 0.65616
2,4-DIMETHYLPHENOL | 1383 | 34606GCM56 | 2010-12-07 | ug/L | 0.50355 | 2010-10-28 06:00 | 20103020154 | Spex Organics | T1100701002 | Spex Organics T1100701002: 80 µl | 2.4625 | 2,4-DIMETHYLPHENOL | . | 0.8 | 1.24 | MICROGRAMS PER LITER |  |  | >= Reporting Level | 0.50355 | Y | Recoverable Result | Y |  | 56 | 0.60256 | 0.20269 | 0.65616 | 0.27852 | 0.20646 | 0.65616
2,4-DIMETHYLPHENOL | 1383 | 34606GCM56 | 2011-02-01 | ug/L | 0.9004 | 2011-01-20 06:00 | 20110210096 | Supelco | LB77169 | Supelco LB77169: 80 µl | 2.4656 | 2,4-DIMETHYLPHENOL | E | 0.8 | 2.22 | MICROGRAMS PER LITER |  |  | >= Reporting Level | 0.9004 | Y | Estimated Values | Y |  | 56 | 0.60256 | 0.20269 | 0.65616 | 0.27852 | 0.20646 | 0.65616
2,4-DIMETHYLPHENOL | 1383 | 34606GCM56 | 2012-01-10 | ug/L | 0.375 | 2011-11-29 06:00 | 20113340048 | Spex Organics | T1100701002 | Spex Organics T1100701002: 80 µl | 2.48 | 2,4-DIMETHYLPHENOL | E | 0.8 | 0.93 | MICROGRAMS PER LITER |  |  | >= Reporting Level | 0.375 | Y | Estimated Values | Y |  | 56 | 0.60256 | 0.20269 | 0.65616 | 0.27852 | 0.20646 | 0.65616
2,4-DIMETHYLPHENOL | 1383 | 34606GCM56 | 2012-03-14 | ug/L | 0.51983 | 2012-02-02 11:30 | 20120370002 | Supelco | LB77169 | Supelco LB77169: 80 µl | 2.4816 | 2,4-DIMETHYLPHENOL | . | 0.8 | 1.29 | MICROGRAMS PER LITER |  |  | >= Reporting Level | 0.51983 | Y | Recoverable Result | Y |  | 56 | 0.60256 | 0.20269 | 0.65616 | 0.27852 | 0.20646 | 0.65616
2,4-DIMETHYLPHENOL | 1383 | 34606GCM56 | 2013-12-06 | ug/L | 0.42799 | 2013-11-21 06:00 | 20133260004 | Abs, ERA | 040913, 0318-13-01.1 | Abs 040913: 50 µl & ERA 0318-13-01.1: 50 µl | 3.715 | 2,4-DIMETHYLPHENOL | . | 0.8 | 1.59 | MICROGRAMS PER LITER |  |  | >= Reporting Level | 0.42799 | Y | Recoverable Result | Y |  | 56 | 0.60256 | 0.20269 | 0.65616 | 0.27852 | 0.20646 | 0.65616
2,4-DIMETHYLPHENOL | 1383 | 34606GCM56 | 2013-06-17 | ug/L | 0.79216 | 2013-05-09 06:00 | 20131290119 | Supelco, Accu | LB99395, 213041074 | Supelco LB99395: 50 µl & Accu 213041074: 50 µl | 3.825 | 2,4-DIMETHYLPHENOL | . | 0.8 | 3.03 | MICROGRAMS PER LITER |  |  | >= Reporting Level | 0.79216 | Y | Recoverable Result | Y |  | 56 | 0.60256 | 0.20269 | 0.65616 | 0.27852 | 0.20646 | 0.65616
2,4-DIMETHYLPHENOL | 1383 | 34606GCM56 | 2013-08-06 | ug/L | 0.57778 | 2013-07-25 07:00 | 20132070036 | Accu, Crescent | 213041074, 04CC149 | Accu 213041074: 50 µl & Crescent 04CC149: 50 µl | 3.825 | 2,4-DIMETHYLPHENOL | . | 0.8 | 2.21 | MICROGRAMS PER LITER |  |  | >= Reporting Level | 0.57778 | Y | Recoverable Result | Y |  | 56 | 0.60256 | 0.20269 | 0.65616 | 0.27852 | 0.20646 | 0.65616
2,4-DIMETHYLPHENOL | 1383 | 34606GCM56 | 2013-01-08 | ug/L | 0.75556 | 2012-12-13 06:00 | 20123490151 | ERA, NSI | 0507-12-03.1, 060612-01 | ERA 0507-12-03.1: 100 µl & NSI 060612-01: 100 µl | 4.5 | 2,4-DIMETHYLPHENOL | . | 0.8 | 3.4 | MICROGRAMS PER LITER |  |  | >= Reporting Level | 0.75556 | Y | Recoverable Result | Y |  | 56 | 0.60256 | 0.20269 | 0.65616 | 0.27852 | 0.20646 | 0.65616
2,4-DIMETHYLPHENOL | 1383 | 34606GCM56 | 2013-03-05 | ug/L | 0.65912 | 2013-01-31 06:00 | 20130320043 | Restek, Supelco | A088363, LB92780 | Restek A088363: 100 µl & Supelco LB92780: 100 µl | 4.506 | 2,4-DIMETHYLPHENOL | . | 0.8 | 2.97 | MICROGRAMS PER LITER |  |  | >= Reporting Level | 0.65912 | Y | Recoverable Result | Y |  | 56 | 0.60256 | 0.20269 | 0.65616 | 0.27852 | 0.20646 | 0.65616
2,4-DIMETHYLPHENOL | 1383 | 34606GCM56 | 2011-01-25 | ug/L | 0.84839 | 2010-12-16 06:00 | 20103510061 | Spex Organics | T1100701002 | Spex Organics T1100701002: 200 µl | 6.141 | 2,4-DIMETHYLPHENOL | E | 0.8 | 5.21 | MICROGRAMS PER LITER |  |  | >= Reporting Level | 0.84839 | Y | Estimated Values | Y |  | 56 | 0.60256 | 0.20269 | 0.65616 | 0.27852 | 0.20646 | 0.65616
2,4-DIMETHYLPHENOL | 1383 | 34606GCM56 | 2011-07-15 | ug/L | 0.93548 | 2011-06-29 06:00 | 20111810001 | Spex Organics | T1100701002 | Spex Organics T1100701002: 200 µl | 6.2 | 2,4-DIMETHYLPHENOL | . | 0.8 | 5.8 | MICROGRAMS PER LITER |  |  | >= Reporting Level | 0.93548 | Y | Recoverable Result | Y |  | 56 | 0.60256 | 0.20269 | 0.65616 | 0.27852 | 0.20646 | 0.65616
2,4-DIMETHYLPHENOL | 1383 | 34606GCM56 | 2012-01-10 | ug/L | 0.58349 | 2011-11-03 06:00 | 20113080002 | Supelco | LB77169 | Supelco LB77169: 200 µl | 6.204 | 2,4-DIMETHYLPHENOL | . | 0.8 | 3.62 | MICROGRAMS PER LITER |  |  | >= Reporting Level | 0.58349 | Y | Recoverable Result | Y |  | 56 | 0.60256 | 0.20269 | 0.65616 | 0.27852 | 0.20646 | 0.65616
2,4-DIMETHYLPHENOL | 1383 | 34606GCM56 | 2011-05-17 | ug/L | 0.7485 | 2011-04-28 06:00 | 20111190182 | Supelco | LB77169 | Supelco LB77169: 200 µl | 6.2258 | 2,4-DIMETHYLPHENOL | . | 0.8 | 4.66 | MICROGRAMS PER LITER |  |  | >= Reporting Level | 0.7485 | Y | Recoverable Result | Y |  | 56 | 0.60256 | 0.20269 | 0.65616 | 0.27852 | 0.20646 | 0.65616
2,4-DIMETHYLPHENOL | 1383 | 34606GCM56 | 2014-02-08 | ug/L | 0.79946 | 2014-01-23 06:00 | 20140230081 | Supelco, ERA | LB99395, 0318-13-01.1 | Supelco LB99395: 100 µl & ERA 0318-13-01.1: 100 µl | 7.43 | 2,4-DIMETHYLPHENOL | . | 0.8 | 5.94 | MICROGRAMS PER LITER |  |  | >= Reporting Level | 0.79946 | Y | Recoverable Result | Y |  | 56 | 0.60256 | 0.20269 | 0.65616 | 0.27852 | 0.20646 | 0.65616
2,4-DIMETHYLPHENOL | 1383 | 34606GCM56 | 2014-04-15 | ug/L | 0.33987 | 2014-03-27 06:00 | 20140860104 | Accu, Crescent | 213041074, 04CC149 | Accu 213041074: 100 µl & Crescent 04CC149: 100 µl | 7.65 | 2,4-DIMETHYLPHENOL | . | 0.8 | 2.6 | MICROGRAMS PER LITER |  |  | >= Reporting Level | 0.33987 | Y | Recoverable Result | Y |  | 56 | 0.60256 | 0.20269 | 0.65616 | 0.27852 | 0.20646 | 0.65616