## OBSP Data
AnalyteName | Schedulecode | Parm+Method Code | Analysis Date | ReportUnit | RECOVERY | Login Date | Laboratory ID | ManufShortName | CALotNum | SpikeMix | Expected Conc. | newanalyte | Remark Code | REPORTING LEVEL | Lab Value | UNITS | All | Comments | Spike Level | Pct Recovery | Sample Spiked | STATUS | PLOT | perm_e | N | Mean | Std-Dev. | Median | IQR | F_Pseudo | Median Pct Recovery | maxout
FLUORENE | 1383 | 34381GCM57 | 2009-04-07 | ug/L |  | 2009-03-12 07:00 | 20090710014 | Abs | 080508BNA | Abs 080508BNA: 25 µl |  | FLUORENE | < | 0.33 | 0.33 | MICROGRAMS PER LITER |  |  |  |  | N | < Reporting Level | N |  | 58 | [5 empty] | 0.84974
FLUORENE | 1383 | 34381GCM57 | 2009-07-07 | ug/L |  | 2009-05-20 06:30 | 20091410006 | Abs | 080508BNA | Abs 080508BNA: 25 µl |  | FLUORENE | < | 0.33 | 0.33 | MICROGRAMS PER LITER |  |  |  |  | N | < Reporting Level | N |  | 0 | [5 empty] | 0.84974
FLUORENE | 1383 | 34381GCM57 | 2009-09-01 | ug/L |  | 2009-07-02 07:00 | 20091830167 | Abs | 080508BNA | Abs 080508BNA: 25 µl |  | FLUORENE | < | 0.33 | 0.33 | MICROGRAMS PER LITER |  |  |  |  | N | < Reporting Level | N |  | 0 | [5 empty] | 0.84974
FLUORENE | 1383 | 34381GCM57 | 2009-10-27 | ug/L |  | 2009-08-27 06:30 | 20092400051 | Abs | 080508BNA | Abs 080508BNA: 40 µl |  | FLUORENE | < | 0.33 | 0.33 | MICROGRAMS PER LITER |  |  |  |  | N | < Reporting Level | N |  | 0 | [5 empty] | 0.84974
FLUORENE | 1383 | 34381GCM57 | 2009-03-10 | ug/L |  | 2009-02-19 06:15 | 20090500128 | ChemService | 406-96B | ChemService 406-96B: 25 µl |  | FLUORENE | < | 0.33 | 0.33 | MICROGRAMS PER LITER |  |  |  |  | N | < Reporting Level | N |  | 0 | [5 empty] | 0.84974
FLUORENE | 1383 | 34381GCM57 | 2009-04-28 | ug/L |  | 2009-04-09 08:00 | 20090990156 | ChemService | 406-96B | ChemService 406-96B: 40 µl |  | FLUORENE | < | 0.33 | 0.33 | MICROGRAMS PER LITER |  |  |  |  | N | < Reporting Level | N |  | 0 | [5 empty] | 0.84974
FLUORENE | 1383 | 34381GCM57 | 2009-08-25 | ug/L |  | 2009-06-11 07:00 | 20091620173 | ChemService | 406-96B | ChemService 406-96B: 25 µl |  | FLUORENE | < | 0.33 | 0.33 | MICROGRAMS PER LITER |  |  |  |  | N | < Reporting Level | N |  | 0 | [5 empty] | 0.84974
FLUORENE | 1383 | 34381GCM57 | 2009-09-21 | ug/L |  | 2009-07-23 06:30 | 20092040201 | ChemService | 406-96B | ChemService 406-96B: 25 µl |  | FLUORENE | < | 0.33 | 0.33 | MICROGRAMS PER LITER |  |  |  |  | N | < Reporting Level | N |  | 0 | [5 empty] | 0.84974
FLUORENE | 1383 | 34381GCM57 | 2009-03-04 | ug/L |  | 2009-02-05 07:30 | 20090370004 | NSI | 080508-01BNA | NSI 080508-01BNA: 25 µl |  | FLUORENE | < | 0.33 | 0.33 | MICROGRAMS PER LITER |  |  |  |  | N | < Reporting Level | N |  | 0 | [5 empty] | 0.84974
FLUORENE | 1383 | 34381GCM57 | 2009-04-07 | ug/L |  | 2009-03-19 07:00 | 20090780144 | NSI | 080508-01BNA | NSI 080508-01BNA: 40 µl |  | FLUORENE | < | 0.33 | 0.33 | MICROGRAMS PER LITER |  |  |  |  | N | < Reporting Level | N |  | 0 | [5 empty] | 0.84974
FLUORENE | 1383 | 34381GCM57 | 2009-07-07 | ug/L |  | 2009-05-28 05:10 | 20091490003 | NSI | 080508-01BNA | NSI 080508-01BNA: 25 µl |  | FLUORENE | < | 0.33 | 0.33 | MICROGRAMS PER LITER |  |  |  |  | N | < Reporting Level | N |  | 0 | [5 empty] | 0.84974
FLUORENE | 1383 | 34381GCM57 | 2009-09-01 | ug/L |  | 2009-07-07 07:00 | 20091880134 | NSI | 080508-01BNA | NSI 080508-01BNA: 25 µl |  | FLUORENE | < | 0.33 | 0.33 | MICROGRAMS PER LITER |  |  |  |  | N | < Reporting Level | N |  | 0 | [5 empty] | 0.84974
FLUORENE | 1383 | 34381GCM57 | 2010-01-25 | ug/L |  | 2009-11-05 06:00 | 20093100003 | NSI | 082409-01BNA | NSI 082409-01BNA: 40 µl |  | FLUORENE | < | 0.33 | 0.33 | MICROGRAMS PER LITER |  |  |  |  | N | < Reporting Level | N |  | 0 | [5 empty] | 0.84974
FLUORENE | 1383 | 34381GCM57 | 2010-06-29 | ug/L |  | 2010-04-29 08:30 | 20101190092 | NSI | 082409-01BNA | NSI 082409-01BNA: 40 µl |  | FLUORENE | < | 0.33 | 0.33 | MICROGRAMS PER LITER |  |  |  |  | N | < Reporting Level | N |  | 0 | [5 empty] | 0.84974
FLUORENE | 1383 | 34381GCM57 | 2010-07-28 | ug/L |  | 2010-07-01 09:00 | 20101830109 | NSI | 082409-01BNA | NSI 082409-01BNA: 80 µl |  | FLUORENE | < | 0.33 | 0.33 | MICROGRAMS PER LITER |  |  |  |  | N | < Reporting Level | N |  | 0 | [5 empty] | 0.84974
FLUORENE | 1383 | 34381GCM57 | 2010-10-20 | ug/L |  | 2010-08-19 09:00 | 20102320019 | NSI | 082409-01BNA | NSI 082409-01BNA: 40 µl |  | FLUORENE | < | 0.34 | 0.33 | MICROGRAMS PER LITER |  |  |  |  | N | < Reporting Level | N |  | 0 | [5 empty] | 0.84974
FLUORENE | 1383 | 34381GCM57 | 2009-03-13 | ug/L |  | 2009-02-26 07:00 | 20090580006 | Restek | A062189 | Restek A062189: 25 µl |  | FLUORENE | < | 0.33 | 0.33 | MICROGRAMS PER LITER |  |  |  |  | N | < Reporting Level | N |  | 0 | [5 empty] | 0.84974
FLUORENE | 1383 | 34381GCM57 | 2009-08-04 | ug/L |  | 2009-05-06 06:30 | 20091320005 | Restek | A062189 | Restek A062189: 25 µl |  | FLUORENE | < | 0.33 | 0.33 | MICROGRAMS PER LITER |  |  |  |  | N | < Reporting Level | N |  | 0 | [5 empty] | 0.84974
FLUORENE | 1383 | 34381GCM57 | 2009-08-25 | ug/L |  | 2009-06-18 07:00 | 20091700147 | Restek | A062189 | Restek A062189: 40 µl |  | FLUORENE | E | 0.33 | 0.0076 | MICROGRAMS PER LITER |  |  |  |  | N | False Positives | N |  | 0 | [5 empty] | 0.84974
FLUORENE | 1383 | 34381GCM57 | 2009-09-22 | ug/L |  | 2009-07-30 06:30 | 20092110203 | Restek | A062189 | Restek A062189: 25 µl |  | FLUORENE | E | 0.33 | 0.0043 | MICROGRAMS PER LITER |  |  |  |  | N | False Positives | N |  | 0 | [5 empty] | 0.84974
FLUORENE | 1383 | 34381GCM57 | 2012-07-24 | ug/L |  | 2012-06-07 07:00 | 20121600152 | Restek | A088363 | Restek A088363: 20 µl |  | FLUORENE | < | 0.34 | 0.34 | MICROGRAMS PER LITER |  |  |  |  | N | < Reporting Level | N |  | 0 | [5 empty] | 0.84974
FLUORENE | 1383 | 34381GCM57 | 2009-12-15 | ug/L |  | 2009-10-22 06:00 | 20092960002 | Spex Organics | T1090824002 | Spex Organics T1090824002: 80 µl |  | FLUORENE | < | 0.33 | 0.33 | MICROGRAMS PER LITER |  |  |  |  | N | < Reporting Level | N |  | 0 | [5 empty] | 0.84974
FLUORENE | 1383 | 34381GCM57 | 2010-05-18 | ug/L |  | 2010-05-06 09:00 | 20101270035 | Spex Organics | T1090824002 | Spex Organics T1090824002: 40 µl |  | FLUORENE | < | 0.33 | 0.33 | MICROGRAMS PER LITER |  |  |  |  | N | < Reporting Level | N |  | 0 | [5 empty] | 0.84974
FLUORENE | 1383 | 34381GCM57 | 2010-07-28 | ug/L |  | 2010-07-08 08:30 | 20101900006 | Spex Organics | T1090824002 | Spex Organics T1090824002: 40 µl |  | FLUORENE | < | 0.33 | 0.33 | MICROGRAMS PER LITER |  |  |  |  | N | < Reporting Level | N |  | 0 | [5 empty] | 0.84974
FLUORENE | 1383 | 34381GCM57 | 2010-10-21 | ug/L |  | 2010-08-26 09:00 | 20102390259 | Spex Organics | T1090824002 | Spex Organics T1090824002: 80 µl |  | FLUORENE | < | 0.34 | 0.33 | MICROGRAMS PER LITER |  |  |  |  | N | < Reporting Level | N |  | 0 | [5 empty] | 0.84974
FLUORENE | 1383 | 34381GCM57 | 2010-12-07 | ug/L |  | 2010-10-28 06:00 | 20103020154 | Spex Organics | T1100701002 | Spex Organics T1100701002: 80 µl |  | FLUORENE | < | 0.34 | 0.34 | MICROGRAMS PER LITER |  |  |  |  | N | < Reporting Level | N |  | 0 | [5 empty] | 0.84974
FLUORENE | 1383 | 34381GCM57 | 2011-01-25 | ug/L |  | 2010-12-16 06:00 | 20103510061 | Spex Organics | T1100701002 | Spex Organics T1100701002: 200 µl |  | FLUORENE | < | 0.34 | 0.34 | MICROGRAMS PER LITER |  |  |  |  | N | < Reporting Level | N |  | 0 | [5 empty] | 0.84974
FLUORENE | 1383 | 34381GCM57 | 2011-03-17 | ug/L |  | 2011-02-24 06:00 | 20110560006 | Spex Organics | T1100701002 | Spex Organics T1100701002: 50 µl |  | FLUORENE | < | 0.34 | 0.34 | MICROGRAMS PER LITER |  |  |  |  | N | < Reporting Level | N |  | 0 | [5 empty] | 0.84974
FLUORENE | 1383 | 34381GCM57 | 2011-06-23 | ug/L |  | 2011-06-02 06:00 | 20111540002 | Spex Organics | T1100701002 | Spex Organics T1100701002: 80 µl |  | FLUORENE | < | 0.34 | 0.34 | MICROGRAMS PER LITER |  |  |  |  | N | < Reporting Level | N |  | 0 | [5 empty] | 0.84974
FLUORENE | 1383 | 34381GCM57 | 2011-07-15 | ug/L |  | 2011-06-29 06:00 | 20111810001 | Spex Organics | T1100701002 | Spex Organics T1100701002: 200 µl |  | FLUORENE | < | 0.34 | 0.34 | MICROGRAMS PER LITER |  |  |  |  | N | < Reporting Level | N |  | 0 | [5 empty] | 0.84974
FLUORENE | 1383 | 34381GCM57 | 2011-09-16 | ug/L |  | 2011-08-10 06:00 | 20112220130 | Spex Organics | T1100701002 | Spex Organics T1100701002: 50 µl |  | FLUORENE | < | 0.34 | 0.34 | MICROGRAMS PER LITER |  |  |  |  | N | < Reporting Level | N |  | 0 | [5 empty] | 0.84974
FLUORENE | 1383 | 34381GCM57 | 2011-12-29 | ug/L |  | 2011-10-07 07:15 | 20112840030 | Spex Organics | T1100701002 | Spex Organics T1100701002: 50 µl |  | FLUORENE | < | 0.34 | 0.34 | MICROGRAMS PER LITER |  |  |  |  | N | < Reporting Level | N |  | 0 | [5 empty] | 0.84974
FLUORENE | 1383 | 34381GCM57 | 2012-01-10 | ug/L |  | 2011-11-29 06:00 | 20113340048 | Spex Organics | T1100701002 | Spex Organics T1100701002: 80 µl |  | FLUORENE | < | 0.34 | 0.34 | MICROGRAMS PER LITER |  |  |  |  | N | < Reporting Level | N |  | 0 | [5 empty] | 0.84974
FLUORENE | 1383 | 34381GCM57 | 2012-03-20 | ug/L |  | 2012-03-01 06:00 | 20120620016 | Spex Organics | T1100701002 | Spex Organics T1100701002: 50 µl |  | FLUORENE | < | 0.34 | 0.34 | MICROGRAMS PER LITER |  |  |  |  | N | < Reporting Level | N |  | 0 | [5 empty] | 0.84974
FLUORENE | 1383 | 34381GCM57 | 2010-03-02 | ug/L |  | 2009-12-17 06:00 | 20093520064 | Supelco | LB69646 | Supelco LB69646: 80 µl |  | FLUORENE | < | 0.33 | 0.33 | MICROGRAMS PER LITER |  |  |  |  | N | < Reporting Level | N |  | 0 | [5 empty] | 0.84974
FLUORENE | 1383 | 34381GCM57 | 2010-06-15 | ug/L |  | 2010-06-03 09:30 | 20101550009 | Supelco | LB69646 | Supelco LB69646: 40 µl |  | FLUORENE | < | 0.33 | 0.33 | MICROGRAMS PER LITER |  |  |  |  | N | < Reporting Level | N |  | 0 | [5 empty] | 0.84974
FLUORENE | 1383 | 34381GCM57 | 2010-09-28 | ug/L |  | 2010-08-03 09:30 | 20102160004 | Supelco | LB69646 | Supelco LB69646: 40 µl |  | FLUORENE | < | 0.33 | 0.33 | MICROGRAMS PER LITER |  |  |  |  | N | < Reporting Level | N |  | 0 | [5 empty] | 0.84974
FLUORENE | 1383 | 34381GCM57 | 2010-10-26 | ug/L |  | 2010-09-09 06:05 | 20102530005 | Supelco | LB69646 | Supelco LB69646: 80 µl |  | FLUORENE | < | 0.34 | 0.33 | MICROGRAMS PER LITER |  |  |  |  | N | < Reporting Level | N |  | 0 | [5 empty] | 0.84974
FLUORENE | 1383 | 34381GCM57 | 2010-12-08 | ug/L |  | 2010-11-10 06:00 | 20103140136 | Supelco | LB77169 | Supelco LB77169: 50 µl |  | FLUORENE | < | 0.34 | 0.34 | MICROGRAMS PER LITER |  |  |  |  | N | < Reporting Level | N |  | 0 | [5 empty] | 0.84974
FLUORENE | 1383 | 34381GCM57 | 2011-02-01 | ug/L |  | 2011-01-20 06:00 | 20110210096 | Supelco | LB77169 | Supelco LB77169: 80 µl |  | FLUORENE | < | 0.34 | 0.34 | MICROGRAMS PER LITER |  |  |  |  | N | < Reporting Level | N |  | 0 | [5 empty] | 0.84974
FLUORENE | 1383 | 34381GCM57 | 2011-04-19 | ug/L |  | 2011-03-31 06:00 | 20110910081 | Supelco | LB77169 | Supelco LB77169: 80 µl |  | FLUORENE | R | 0.34 |  | MICROGRAMS PER LITER |  |  |  |  | N | Deleted Values | N |  | 0 | [5 empty] | 0.84974
FLUORENE | 1383 | 34381GCM57 | 2011-05-17 | ug/L |  | 2011-04-28 06:00 | 20111190182 | Supelco | LB77169 | Supelco LB77169: 200 µl |  | FLUORENE | < | 0.34 | 0.34 | MICROGRAMS PER LITER |  |  |  |  | N | < Reporting Level | N |  | 0 | [5 empty] | 0.84974
FLUORENE | 1383 | 34381GCM57 | 2011-08-11 | ug/L |  | 2011-07-21 06:00 | 20112030056 | Supelco | LB77169 | Supelco LB77169: 50 µl |  | FLUORENE | < | 0.34 | 0.34 | MICROGRAMS PER LITER |  |  |  |  | N | < Reporting Level | N |  | 0 | [5 empty] | 0.84974
FLUORENE | 1383 | 34381GCM57 | 2011-10-05 | ug/L |  | 2011-08-25 06:00 | 20112380053 | Supelco | LB77169 | Supelco LB77169: 50 µl |  | FLUORENE | < | 0.34 | 0.34 | MICROGRAMS PER LITER |  |  |  |  | N | < Reporting Level | N |  | 0 | [5 empty] | 0.84974
FLUORENE | 1383 | 34381GCM57 | 2012-01-10 | ug/L |  | 2011-11-03 06:00 | 20113080002 | Supelco | LB77169 | Supelco LB77169: 200 µl |  | FLUORENE | < | 0.34 | 0.34 | MICROGRAMS PER LITER |  |  |  |  | N | < Reporting Level | N |  | 0 | [5 empty] | 0.84974
FLUORENE | 1383 | 34381GCM57 | 2012-03-14 | ug/L |  | 2012-02-02 11:30 | 20120370002 | Supelco | LB77169 | Supelco LB77169: 80 µl |  | FLUORENE | < | 0.34 | 0.34 | MICROGRAMS PER LITER |  |  |  |  | N | < Reporting Level | N |  | 0 | [5 empty] | 0.84974
FLUORENE | 1383 | 34381GCM57 | 2012-03-20 | ug/L |  | 2012-02-23 06:00 | 20120540035 | Supelco | LB77169 | Supelco LB77169: 50 µl |  | FLUORENE | < | 0.34 | 0.34 | MICROGRAMS PER LITER |  |  |  |  | N | < Reporting Level | N |  | 0 | [5 empty] | 0.84974
FLUORENE | 1383 | 34381GCM57 | 2010-01-21 | ug/L |  | 2009-10-08 06:00 | 20092820003 | Ultra | CF-3574 | Ultra CF-3574: 40 µl |  | FLUORENE | < | 0.33 | 0.33 | MICROGRAMS PER LITER |  |  |  |  | N | < Reporting Level | N |  | 0 | [5 empty] | 0.84974
FLUORENE | 1383 | 34381GCM57 | 2010-05-13 | ug/L |  | 2010-04-08 08:30 | 20100990015 | Ultra | CF-3574 | Ultra CF-3574: 80 µl |  | FLUORENE | E | 0.33 | 0.025 | MICROGRAMS PER LITER |  |  |  |  | N | False Positives | N |  | 0 | [5 empty] | 0.84974
FLUORENE | 1383 | 34381GCM57 | 2010-07-15 | ug/L |  | 2010-06-17 09:00 | 20101720150 | Ultra | CF-3574 | Ultra CF-3574: 40 µl |  | FLUORENE | E | 0.33 | 0.005 | MICROGRAMS PER LITER |  |  |  |  | N | False Positives | N |  | 0 | [5 empty] | 0.84974
FLUORENE | 1383 | 34381GCM57 | 2010-10-19 | ug/L |  | 2010-08-05 09:30 | 20102180093 | Ultra | CF-3574 | Ultra CF-3574: 40 µl |  | FLUORENE | < | 0.34 | 0.33 | MICROGRAMS PER LITER |  |  |  |  | N | < Reporting Level | N |  | 0 | [5 empty] | 0.84974
FLUORENE | 1383 | 34381GCM57 | 2013-08-06 | ug/L |  | 2013-07-25 07:00 | 20132070036 | Accu, Crescent | 213041074, 04CC149 | Accu 213041074: 50 µl & Crescent 04CC149: 50 µl |  | FLUORENE | < | 0.34 | 0.34 | MICROGRAMS PER LITER |  |  |  |  | N | < Reporting Level | N |  | 0 | [5 empty] | 0.84974
FLUORENE | 1383 | 34381GCM57 | 2014-04-15 | ug/L |  | 2014-03-27 06:00 | 20140860104 | Accu, Crescent | 213041074, 04CC149 | Accu 213041074: 100 µl & Crescent 04CC149: 100 µl |  | FLUORENE | < | 0.34 | 0.34 | MICROGRAMS PER LITER |  |  |  |  | N | < Reporting Level | N |  | 0 | [5 empty] | 0.84974
FLUORENE | 1383 | 34381GCM57 | 2013-06-18 | ug/L |  | 2013-05-23 06:00 | 20131440106 | ERA, Crescent | 0318-13-01.1, 04CC149 | ERA 0318-13-01.1: 20 µl & Crescent 04CC149: 20 µl |  | FLUORENE | < | 0.34 | 0.34 | MICROGRAMS PER LITER |  |  |  |  | N | < Reporting Level | N |  | 0 | [5 empty] | 0.84974
FLUORENE | 1383 | 34381GCM57 | 2012-08-18 | ug/L |  | 2012-08-09 06:00 | 20122230021 | Restek, NSI | A088363, 060612-01 | Restek A088363: 20 µl & NSI 060612-01: 20 µl |  | FLUORENE | < | 0.34 | 0.34 | MICROGRAMS PER LITER |  |  |  |  | N | < Reporting Level | N |  | 0 | [5 empty] | 0.84974
FLUORENE | 1383 | 34381GCM57 | 2013-04-03 | ug/L |  | 2013-03-14 06:00 | 20130740019 | Spex Organics, NSI | T1120510016, 060612-01 | Spex Organics T1120510016: 50 µl & NSI 060612-01: 50 µl |  | FLUORENE | < | 0.34 | 0.34 | MICROGRAMS PER LITER |  |  |  |  | N | < Reporting Level | N |  | 0 | [5 empty] | 0.84974
FLUORENE | 1383 | 34381GCM57 | 2013-11-26 | ug/L |  | 2013-11-07 06:00 | 20133110107 | Accu, Spex Organics | 213041074, T1130514011 | Accu 213041074: 20 µl & Spex Organics T1130514011: 20 µl |  | FLUORENE | < | 0.34 | 0.34 | MICROGRAMS PER LITER |  |  |  |  | N | < Reporting Level | N |  | 0 | [5 empty] | 0.84974
FLUORENE | 1383 | 34381GCM57 | 2013-10-31 | ug/L |  | 2013-09-12 07:00 | 20132560003 | ERA, Spex Organics | 0318-13-01.1, T1130514011 | ERA 0318-13-01.1: 20 µl & Spex Organics T1130514011: 20 µl |  | FLUORENE | < | 0.34 | 0.34 | MICROGRAMS PER LITER |  |  |  |  | N | < Reporting Level | N |  | 0 | [5 empty] | 0.84974
FLUORENE | 1383 | 34381GCM57 | 2014-01-30 | ug/L |  | 2014-01-09 06:00 | 20140100086 | ERA, Spex Organics | 0318-13-01.1, T1130514011 | ERA 0318-13-01.1: 20 µl & Spex Organics T1130514011: 20 µl |  | FLUORENE | < | 0.34 | 0.34 | MICROGRAMS PER LITER |  |  |  |  | N | < Reporting Level | N |  | 0 | [5 empty] | 0.84974
FLUORENE | 1383 | 34381GCM57 | 2012-12-19 | ug/L |  | 2012-11-15 06:00 | 20123200136 | Restek, Supelco | A088363, LB92780 | Restek A088363: 50 µl & Supelco LB92780: 50 µl |  | FLUORENE | < | 0.34 | 0.34 | MICROGRAMS PER LITER |  |  |  |  | N | < Reporting Level | N |  | 0 | [5 empty] | 0.84974
FLUORENE | 1383 | 34381GCM57 | 2013-03-05 | ug/L |  | 2013-01-31 06:00 | 20130320043 | Restek, Supelco | A088363, LB92780 | Restek A088363: 100 µl & Supelco LB92780: 100 µl |  | FLUORENE | < | 0.34 | 0.34 | MICROGRAMS PER LITER |  |  |  |  | N | < Reporting Level | N |  | 0 | [5 empty] | 0.84974
FLUORENE | 1383 | 34381GCM57 | 2012-12-19 | ug/L |  | 2012-10-10 06:00 | 20122850006 | Spex Organics, Supelco | T1120510016, LB92780 | Spex Organics T1120510016: 20 µl & Supelco LB92780: 20 µl |  | FLUORENE | < | 0.34 | 0.34 | MICROGRAMS PER LITER |  |  |  |  | N | < Reporting Level | N |  | 0 | [5 empty] | 0.84974
FLUORENE | 1383 | 34381GCM57 | 2011-07-14 06:00 | ug/L |  | 2011-07-14 06:00 | 20111960038 | ERA | 0618-10-02 LS1383#1 | ERA 0618-10-02 LS1383#1: 80 µl | 1.104 | FLUORENE | R | 0.34 |  | MICROGRAMS PER LITER |  |  |  |  | Y | Deleted Values | N |  | 0 | [5 empty] | 0.84974
FLUORENE | 1383 | 34381GCM57 | 2012-07-12 | ug/L |  | 2012-05-10 06:00 | 20121310030 | Crescent | 06MM151 | Crescent 06MM151: 80 µl | 1.112 | FLUORENE | < | 0.34 | 0.34 | MICROGRAMS PER LITER |  |  |  |  | Y | False Negatives | N |  | 0 | [5 empty] | 0.84974
FLUORENE | 1383 | 34381GCM57 | 2010-01-28 | ug/L | 0.84248 | 2009-12-03 06:00 | 20093380007 | Crescent | 08LL068 | Crescent 08LL068: 40 µl | 0.38458 | FLUORENE | E | 0.33 | 0.324 | MICROGRAMS PER LITER |  |  | >= Reporting Level | 0.84248 | Y | Estimated Values | Y |  | 58 | 0.85111 | 0.10351 | 0.84974 | 0.13609 | 0.10088 | 0.84974
FLUORENE | 1383 | 34381GCM57 | 2010-09-23 | ug/L | 1.1151 | 2010-07-21 08:30 | 20102030004 | Crescent | 08LL068 | Crescent 08LL068: 40 µl | 0.39009 | FLUORENE | . | 0.33 | 0.435 | MICROGRAMS PER LITER |  |  | >= Reporting Level | 1.1151 | Y | Recoverable Result | Y |  | 58 | 0.85111 | 0.10351 | 0.84974 | 0.13609 | 0.10088 | 0.84974
FLUORENE | 1383 | 34381GCM57 | 2010-07-15 | ug/L | 1.0146 | 2010-06-24 08:30 | 20101760002 | ERA | 0817-09-02BNA | ERA 0817-09-02BNA: 40 µl | 0.3962 | FLUORENE | . | 0.33 | 0.402 | MICROGRAMS PER LITER |  |  | >= Reporting Level | 1.0146 | Y | Recoverable Result | Y |  | 58 | 0.85111 | 0.10351 | 0.84974 | 0.13609 | 0.10088 | 0.84974
FLUORENE | 1383 | 34381GCM57 | 2010-06-10 | ug/L | 0.91066 | 2010-04-22 08:30 | 20101130053 | ERA | 0817-09-02BNA | ERA 0817-09-02BNA: 40 µl | 0.39751 | FLUORENE | . | 0.33 | 0.362 | MICROGRAMS PER LITER |  |  | >= Reporting Level | 0.91066 | Y | Recoverable Result | Y |  | 58 | 0.85111 | 0.10351 | 0.84974 | 0.13609 | 0.10088 | 0.84974
FLUORENE | 1383 | 34381GCM57 | 2010-10-19 | ug/L | 0.98341 | 2010-08-12 09:30 | 20102250099 | ERA | 0817-09-02BNA | ERA 0817-09-02BNA: 40 µl | 0.40166 | FLUORENE | . | 0.34 | 0.395 | MICROGRAMS PER LITER |  |  | >= Reporting Level | 0.98341 | Y | Recoverable Result | Y |  | 58 | 0.85111 | 0.10351 | 0.84974 | 0.13609 | 0.10088 | 0.84974
FLUORENE | 1383 | 34381GCM57 | 2011-01-25 | ug/L | 0.87857 | 2011-01-06 06:00 | 20110070108 | Crescent | 06MM151 | Crescent 06MM151: 50 µl | 0.6852 | FLUORENE | . | 0.34 | 0.602 | MICROGRAMS PER LITER |  |  | >= Reporting Level | 0.87857 | Y | Recoverable Result | Y |  | 58 | 0.85111 | 0.10351 | 0.84974 | 0.13609 | 0.10088 | 0.84974
FLUORENE | 1383 | 34381GCM57 | 2012-03-20 | ug/L | 0.83188 | 2012-02-16 06:00 | 20120470080 | ERA | 0618-10-02 LS1383#1 | ERA 0618-10-02 LS1383#1: 50 µl | 0.69 | FLUORENE | . | 0.34 | 0.574 | MICROGRAMS PER LITER |  |  | >= Reporting Level | 0.83188 | Y | Recoverable Result | Y |  | 58 | 0.85111 | 0.10351 | 0.84974 | 0.13609 | 0.10088 | 0.84974
FLUORENE | 1383 | 34381GCM57 | 2012-04-18 | ug/L | 0.76377 | 2012-03-29 06:00 | 20120930005 | ERA | 0618-10-02 LS1383#1 | ERA 0618-10-02 LS1383#1: 50 µl | 0.69 | FLUORENE | . | 0.34 | 0.527 | MICROGRAMS PER LITER |  |  | >= Reporting Level | 0.76377 | Y | Recoverable Result | Y |  | 58 | 0.85111 | 0.10351 | 0.84974 | 0.13609 | 0.10088 | 0.84974
FLUORENE | 1383 | 34381GCM57 | 2012-07-12 | ug/L | 0.88986 | 2012-04-26 06:30 | 20121180063 | ERA | 0618-10-02 LS1383#1 | ERA 0618-10-02 LS1383#1: 50 µl | 0.69 | FLUORENE | . | 0.34 | 0.614 | MICROGRAMS PER LITER |  |  | >= Reporting Level | 0.88986 | Y | Recoverable Result | Y |  | 58 | 0.85111 | 0.10351 | 0.84974 | 0.13609 | 0.10088 | 0.84974
FLUORENE | 1383 | 34381GCM57 | 2010-12-02 | ug/L | 0.93508 | 2010-10-14 06:00 | 20102880002 | Crescent | 06MM151 | Crescent 06MM151: 50 µl | 0.69299 | FLUORENE | . | 0.34 | 0.648 | MICROGRAMS PER LITER |  |  | >= Reporting Level | 0.93508 | Y | Recoverable Result | Y |  | 58 | 0.85111 | 0.10351 | 0.84974 | 0.13609 | 0.10088 | 0.84974
FLUORENE | 1383 | 34381GCM57 | 2011-03-17 | ug/L | 0.81524 | 2011-02-10 06:00 | 20110410060 | ERA | 0618-10-02 LS1383#1 | ERA 0618-10-02 LS1383#1: 50 µl | 0.69305 | FLUORENE | . | 0.34 | 0.565 | MICROGRAMS PER LITER |  |  | >= Reporting Level | 0.81524 | Y | Recoverable Result | Y |  | 58 | 0.85111 | 0.10351 | 0.84974 | 0.13609 | 0.10088 | 0.84974
FLUORENE | 1383 | 34381GCM57 | 2012-01-10 | ug/L | 0.88633 | 2011-11-17 06:00 | 20113220199 | Crescent | 06MM151 | Crescent 06MM151: 50 µl | 0.695 | FLUORENE | . | 0.34 | 0.616 | MICROGRAMS PER LITER |  |  | >= Reporting Level | 0.88633 | Y | Recoverable Result | Y |  | 58 | 0.85111 | 0.10351 | 0.84974 | 0.13609 | 0.10088 | 0.84974
FLUORENE | 1383 | 34381GCM57 | 2012-04-17 | ug/L | 0.81007 | 2012-03-15 06:00 | 20120760115 | Crescent | 06MM151 | Crescent 06MM151: 50 µl | 0.695 | FLUORENE | . | 0.34 | 0.563 | MICROGRAMS PER LITER |  |  | >= Reporting Level | 0.81007 | Y | Recoverable Result | Y |  | 58 | 0.85111 | 0.10351 | 0.84974 | 0.13609 | 0.10088 | 0.84974
FLUORENE | 1383 | 34381GCM57 | 2011-06-07 | ug/L | 0.80207 | 2011-05-19 06:00 | 20111390174 | ERA | 0618-10-02 LS1383#1 | ERA 0618-10-02 LS1383#1: 50 µl | 0.69944 | FLUORENE | . | 0.34 | 0.561 | MICROGRAMS PER LITER |  |  | >= Reporting Level | 0.80207 | Y | Recoverable Result | Y |  | 58 | 0.85111 | 0.10351 | 0.84974 | 0.13609 | 0.10088 | 0.84974
FLUORENE | 1383 | 34381GCM57 | 2011-07-14 | ug/L | 0.7622 | 2011-06-16 06:00 | 20111680033 | Crescent | 06MM151 | Crescent 06MM151: 50 µl | 0.70323 | FLUORENE | . | 0.34 | 0.536 | MICROGRAMS PER LITER |  |  | >= Reporting Level | 0.7622 | Y | Recoverable Result | Y |  | 58 | 0.85111 | 0.10351 | 0.84974 | 0.13609 | 0.10088 | 0.84974
FLUORENE | 1383 | 34381GCM57 | 2010-10-26 | ug/L | 0.72697 | 2010-09-02 08:30 | 20102500050 | Crescent | 08LL068 | Crescent 08LL068: 80 µl | 0.78408 | FLUORENE | . | 0.34 | 0.57 | MICROGRAMS PER LITER |  |  | >= Reporting Level | 0.72697 | Y | Recoverable Result | Y |  | 58 | 0.85111 | 0.10351 | 0.84974 | 0.13609 | 0.10088 | 0.84974
FLUORENE | 1383 | 34381GCM57 | 2010-06-14 | ug/L | 0.80898 | 2010-05-20 08:30 | 20101410007 | Crescent | 08LL068 | Crescent 08LL068: 80 µl | 0.79853 | FLUORENE | . | 0.33 | 0.646 | MICROGRAMS PER LITER |  |  | >= Reporting Level | 0.80898 | Y | Recoverable Result | Y |  | 58 | 0.85111 | 0.10351 | 0.84974 | 0.13609 | 0.10088 | 0.84974
FLUORENE | 1383 | 34381GCM57 | 2013-09-24 | ug/L | 0.90375 | 2013-09-06 06:20 | 20132490341 | Supelco, ERA | LB99395, 0318-13-01.1 | Supelco LB99395: 20 µl & ERA 0318-13-01.1: 20 µl | 0.8 | FLUORENE | . | 0.34 | 0.723 | MICROGRAMS PER LITER |  |  | >= Reporting Level | 0.90375 | Y | Recoverable Result | Y |  | 58 | 0.85111 | 0.10351 | 0.84974 | 0.13609 | 0.10088 | 0.84974
FLUORENE | 1383 | 34381GCM57 | 2014-03-19 | ug/L | 0.79625 | 2014-02-20 06:00 | 20140510041 | Crescent, Supelco | 04CC149, LB99395 | Crescent 04CC149: 20 µl & Supelco LB99395: 20 µl | 0.8 | FLUORENE | . | 0.34 | 0.637 | MICROGRAMS PER LITER |  |  | >= Reporting Level | 0.79625 | Y | Recoverable Result | Y |  | 58 | 0.85111 | 0.10351 | 0.84974 | 0.13609 | 0.10088 | 0.84974
FLUORENE | 1383 | 34381GCM57 | 2013-11-25 | ug/L | 0.965 | 2013-10-24 07:00 | 20132980010 | Spex Organics, Supelco | T1130514011, LB99395 | Spex Organics T1130514011: 20 µl & Supelco LB99395: 20 µl | 0.8 | FLUORENE | . | 0.34 | 0.772 | MICROGRAMS PER LITER |  |  | >= Reporting Level | 0.965 | Y | Recoverable Result | Y |  | 58 | 0.85111 | 0.10351 | 0.84974 | 0.13609 | 0.10088 | 0.84974
FLUORENE | 1383 | 34381GCM57 | 2014-04-15 | ug/L | 0.6875 | 2014-04-03 06:00 | 20140930052 | Spex Organics, Supelco | T1130514011, LB99395 | Spex Organics T1130514011: 20 µl & Supelco LB99395: 20 µl | 0.8 | FLUORENE | . | 0.34 | 0.55 | MICROGRAMS PER LITER |  |  | >= Reporting Level | 0.6875 | Y | Recoverable Result | Y |  | 58 | 0.85111 | 0.10351 | 0.84974 | 0.13609 | 0.10088 | 0.84974
FLUORENE | 1383 | 34381GCM57 | 2013-07-25 | ug/L | 1.013 | 2013-06-13 06:00 | 20131650076 | Crescent, Abs | 04CC149, 040913 | Crescent 04CC149: 20 µl & Abs 040913: 20 µl | 0.8016 | FLUORENE | . | 0.34 | 0.812 | MICROGRAMS PER LITER |  |  | >= Reporting Level | 1.013 | Y | Recoverable Result | Y |  | 58 | 0.85111 | 0.10351 | 0.84974 | 0.13609 | 0.10088 | 0.84974
FLUORENE | 1383 | 34381GCM57 | 2013-08-06 | ug/L | 0.85454 | 2013-07-11 06:00 | 20131920150 | Abs, Accu | 040913, 213041074 | Abs 040913: 20 µl & Accu 213041074: 20 µl | 0.8016 | FLUORENE | . | 0.34 | 0.685 | MICROGRAMS PER LITER |  |  | >= Reporting Level | 0.85454 | Y | Recoverable Result | Y |  | 58 | 0.85111 | 0.10351 | 0.84974 | 0.13609 | 0.10088 | 0.84974
FLUORENE | 1383 | 34381GCM57 | 2014-04-15 | ug/L | 0.8508 | 2014-03-13 06:00 | 20140730139 | Abs, Accu | 040913, 213041074 | Abs 040913: 20 µl & Accu 213041074: 20 µl | 0.8016 | FLUORENE | . | 0.34 | 0.682 | MICROGRAMS PER LITER |  |  | >= Reporting Level | 0.8508 | Y | Recoverable Result | Y |  | 58 | 0.85111 | 0.10351 | 0.84974 | 0.13609 | 0.10088 | 0.84974
FLUORENE | 1383 | 34381GCM57 | 2010-01-26 | ug/L | 0.70939 | 2009-11-19 09:30 | 20093240043 | ERA | 0817-09-02BNA | ERA 0817-09-02BNA: 80 µl | 0.80914 | FLUORENE | . | 0.33 | 0.574 | MICROGRAMS PER LITER |  |  | >= Reporting Level | 0.70939 | Y | Recoverable Result | Y |  | 58 | 0.85111 | 0.10351 | 0.84974 | 0.13609 | 0.10088 | 0.84974
FLUORENE | 1383 | 34381GCM57 | 2011-01-25 | ug/L | 0.61819 | 2010-11-30 06:00 | 20103350002 | ERA | 0618-10-02 LS1383#1 | ERA 0618-10-02 LS1383#1: 80 µl | 1.087 | FLUORENE | . | 0.34 | 0.672 | MICROGRAMS PER LITER |  |  | >= Reporting Level | 0.61819 | Y | Recoverable Result | Y |  | 58 | 0.85111 | 0.10351 | 0.84974 | 0.13609 | 0.10088 | 0.84974
FLUORENE | 1383 | 34381GCM57 | 2011-10-12 | ug/L | 0.80435 | 2011-09-08 06:00 | 20112520205 | ERA | 0618-10-02 LS1383#1 | ERA 0618-10-02 LS1383#1: 80 µl | 1.104 | FLUORENE | . | 0.34 | 0.888 | MICROGRAMS PER LITER |  |  | >= Reporting Level | 0.80435 | Y | Recoverable Result | Y |  | 58 | 0.85111 | 0.10351 | 0.84974 | 0.13609 | 0.10088 | 0.84974
FLUORENE | 1383 | 34381GCM57 | 2012-01-10 | ug/L | 0.71196 | 2011-10-20 06:00 | 20112930086 | ERA | 0618-10-02 LS1383#1 | ERA 0618-10-02 LS1383#1: 80 µl | 1.104 | FLUORENE | . | 0.34 | 0.786 | MICROGRAMS PER LITER |  |  | >= Reporting Level | 0.71196 | Y | Recoverable Result | Y |  | 58 | 0.85111 | 0.10351 | 0.84974 | 0.13609 | 0.10088 | 0.84974
FLUORENE | 1383 | 34381GCM57 | 2011-09-16 | ug/L | 0.91727 | 2011-08-18 08:45 | 20112310033 | Crescent | 06MM151 | Crescent 06MM151: 80 µl | 1.112 | FLUORENE | . | 0.34 | 1.02 | MICROGRAMS PER LITER |  |  | >= Reporting Level | 0.91727 | Y | Recoverable Result | Y |  | 58 | 0.85111 | 0.10351 | 0.84974 | 0.13609 | 0.10088 | 0.84974
FLUORENE | 1383 | 34381GCM57 | 2012-01-28 | ug/L | 0.82554 | 2012-01-19 06:00 | 20120200072 | Crescent | 06MM151 | Crescent 06MM151: 80 µl | 1.112 | FLUORENE | . | 0.34 | 0.918 | MICROGRAMS PER LITER |  |  | >= Reporting Level | 0.82554 | Y | Recoverable Result | Y |  | 58 | 0.85111 | 0.10351 | 0.84974 | 0.13609 | 0.10088 | 0.84974
FLUORENE | 1383 | 34381GCM57 | 2011-05-16 | ug/L | 0.71968 | 2011-04-22 05:45 | 20111170108 | Crescent | 06MM151 | Crescent 06MM151: 80 µl | 1.113 | FLUORENE | . | 0.34 | 0.801 | MICROGRAMS PER LITER |  |  | >= Reporting Level | 0.71968 | Y | Recoverable Result | Y |  | 58 | 0.85111 | 0.10351 | 0.84974 | 0.13609 | 0.10088 | 0.84974
FLUORENE | 1383 | 34381GCM57 | 2009-08-04 | ug/L | 0.83802 | 2009-05-14 08:00 | 20091340059 | Ultra | CE-2870 | Ultra CE-2870: 25 µl | 1.1861 | FLUORENE | . | 0.33 | 0.994 | MICROGRAMS PER LITER |  |  | >= Reporting Level | 0.83802 | Y | Recoverable Result | Y |  | 58 | 0.85111 | 0.10351 | 0.84974 | 0.13609 | 0.10088 | 0.84974
FLUORENE | 1383 | 34381GCM57 | 2009-04-28 | ug/L | 0.78641 | 2009-03-26 07:00 | 20090860040 | Accu | B8090087 | Accu B8090087: 25 µl | 1.1953 | FLUORENE | . | 0.33 | 0.94 | MICROGRAMS PER LITER |  |  | >= Reporting Level | 0.78641 | Y | Recoverable Result | Y |  | 58 | 0.85111 | 0.10351 | 0.84974 | 0.13609 | 0.10088 | 0.84974
FLUORENE | 1383 | 34381GCM57 | 2009-10-06 | ug/L | 0.81617 | 2009-08-13 06:30 | 20092260007 | Ultra | CE-2870 | Ultra CE-2870: 25 µl | 1.1995 | FLUORENE | . | 0.33 | 0.979 | MICROGRAMS PER LITER |  |  | >= Reporting Level | 0.81617 | Y | Recoverable Result | Y |  | 58 | 0.85111 | 0.10351 | 0.84974 | 0.13609 | 0.10088 | 0.84974
FLUORENE | 1383 | 34381GCM57 | 2009-09-15 | ug/L | 0.94525 | 2009-07-16 06:30 | 20091970070 | Accu | B8090087 | Accu B8090087: 25 µl | 1.206 | FLUORENE | . | 0.33 | 1.14 | MICROGRAMS PER LITER |  |  | >= Reporting Level | 0.94525 | Y | Recoverable Result | Y |  | 58 | 0.85111 | 0.10351 | 0.84974 | 0.13609 | 0.10088 | 0.84974
FLUORENE | 1383 | 34381GCM57 | 2009-07-14 | ug/L | 0.92893 | 2009-06-04 07:00 | 20091550182 | Accu | B8090087 | Accu B8090087: 25 µl | 1.238 | FLUORENE | . | 0.33 | 1.15 | MICROGRAMS PER LITER |  |  | >= Reporting Level | 0.92893 | Y | Recoverable Result | Y |  | 58 | 0.85111 | 0.10351 | 0.84974 | 0.13609 | 0.10088 | 0.84974
FLUORENE | 1383 | 34381GCM57 | 2009-03-13 | ug/L | 0.87083 | 2009-03-05 06:00 | 20090640120 | Ultra | CE-2870 | Ultra CE-2870: 25 µl | 1.2746 | FLUORENE | . | 0.33 | 1.11 | MICROGRAMS PER LITER |  |  | >= Reporting Level | 0.87083 | Y | Recoverable Result | Y |  | 58 | 0.85111 | 0.10351 | 0.84974 | 0.13609 | 0.10088 | 0.84974
FLUORENE | 1383 | 34381GCM57 | 2012-07-27 | ug/L | 0.87217 | 2012-06-28 07:00 | 20121810016 | Spex Organics, ChemService | T1120510016, 348100 | Spex Organics T1120510016: 20 µl & ChemService 348100: 20 µl | 1.502 | FLUORENE | . | 0.34 | 1.31 | MICROGRAMS PER LITER |  |  | >= Reporting Level | 0.87217 | Y | Recoverable Result | Y |  | 58 | 0.85111 | 0.10351 | 0.84974 | 0.13609 | 0.10088 | 0.84974
FLUORENE | 1383 | 34381GCM57 | 2012-12-19 | ug/L | 0.77896 | 2012-11-08 06:00 | 20123140093 | ChemService, NSI | 348100, 060612-01 | ChemService 348100: 20 µl & NSI 060612-01: 20 µl | 1.502 | FLUORENE | . | 0.34 | 1.17 | MICROGRAMS PER LITER |  |  | >= Reporting Level | 0.77896 | Y | Recoverable Result | Y |  | 58 | 0.85111 | 0.10351 | 0.84974 | 0.13609 | 0.10088 | 0.84974
FLUORENE | 1383 | 34381GCM57 | 2013-04-03 | ug/L | 0.54061 | 2013-02-28 06:00 | 20130590066 | ChemService, NSI | 348100, 060612-01 | ChemService 348100: 20 µl & NSI 060612-01: 20 µl | 1.502 | FLUORENE | . | 0.34 | 0.812 | MICROGRAMS PER LITER |  |  | >= Reporting Level | 0.54061 | Y | Recoverable Result | Y |  | 58 | 0.85111 | 0.10351 | 0.84974 | 0.13609 | 0.10088 | 0.84974
FLUORENE | 1383 | 34381GCM57 | 2013-03-06 | ug/L | 0.74342 | 2013-02-14 06:00 | 20130460005 | Spex Organics, ERA | T1120510016, 0507-12-03.1 | Spex Organics T1120510016: 20 µl & ERA 0507-12-03.1: 20 µl | 1.52 | FLUORENE | . | 0.34 | 1.13 | MICROGRAMS PER LITER |  |  | >= Reporting Level | 0.74342 | Y | Recoverable Result | Y |  | 58 | 0.85111 | 0.10351 | 0.84974 | 0.13609 | 0.10088 | 0.84974
FLUORENE | 1383 | 34381GCM57 | 2012-08-10 | ug/L | 0.84868 | 2012-07-12 06:00 | 20121950067 | ERA, Supelco | 0507-12-03.1, LB92780 | ERA 0507-12-03.1: 20 µl & Supelco LB92780: 20 µl | 1.52 | FLUORENE | . | 0.34 | 1.29 | MICROGRAMS PER LITER |  |  | >= Reporting Level | 0.84868 | Y | Recoverable Result | Y |  | 58 | 0.85111 | 0.10351 | 0.84974 | 0.13609 | 0.10088 | 0.84974
FLUORENE | 1383 | 34381GCM57 | 2009-07-14 | ug/L | 0.85768 | 2009-06-25 07:00 | 20091770123 | Ultra | CE-2870 | Ultra CE-2870: 40 µl | 1.9121 | FLUORENE | . | 0.33 | 1.64 | MICROGRAMS PER LITER |  |  | >= Reporting Level | 0.85768 | Y | Recoverable Result | Y |  | 58 | 0.85111 | 0.10351 | 0.84974 | 0.13609 | 0.10088 | 0.84974
FLUORENE | 1383 | 34381GCM57 | 2013-06-17 | ug/L | 0.96 | 2013-05-09 06:00 | 20131290119 | Supelco, Accu | LB99395, 213041074 | Supelco LB99395: 50 µl & Accu 213041074: 50 µl | 2 | FLUORENE | . | 0.34 | 1.92 | MICROGRAMS PER LITER |  |  | >= Reporting Level | 0.96 | Y | Recoverable Result | Y |  | 58 | 0.85111 | 0.10351 | 0.84974 | 0.13609 | 0.10088 | 0.84974
FLUORENE | 1383 | 34381GCM57 | 2013-09-10 | ug/L | 0.94311 | 2013-08-15 06:00 | 20132280017 | Crescent, Abs | 04CC149, 040913 | Crescent 04CC149: 50 µl & Abs 040913: 50 µl | 2.004 | FLUORENE | . | 0.34 | 1.89 | MICROGRAMS PER LITER |  |  | >= Reporting Level | 0.94311 | Y | Recoverable Result | Y |  | 58 | 0.85111 | 0.10351 | 0.84974 | 0.13609 | 0.10088 | 0.84974
FLUORENE | 1383 | 34381GCM57 | 2014-01-30 | ug/L | 0.90818 | 2013-12-23 06:00 | 20133580038 | Spex Organics, Abs | T1130514011, 040913 | Spex Organics T1130514011: 50 µl & Abs 040913: 50 µl | 2.004 | FLUORENE | . | 0.34 | 1.82 | MICROGRAMS PER LITER |  |  | >= Reporting Level | 0.90818 | Y | Recoverable Result | Y |  | 58 | 0.85111 | 0.10351 | 0.84974 | 0.13609 | 0.10088 | 0.84974
FLUORENE | 1383 | 34381GCM57 | 2013-12-06 | ug/L | 0.8982 | 2013-11-21 06:00 | 20133260004 | Abs, ERA | 040913, 0318-13-01.1 | Abs 040913: 50 µl & ERA 0318-13-01.1: 50 µl | 2.004 | FLUORENE | . | 0.34 | 1.8 | MICROGRAMS PER LITER |  |  | >= Reporting Level | 0.8982 | Y | Recoverable Result | Y |  | 58 | 0.85111 | 0.10351 | 0.84974 | 0.13609 | 0.10088 | 0.84974
FLUORENE | 1383 | 34381GCM57 | 2009-03-10 | ug/L | 0.7698 | 2009-02-12 06:00 | 20090430169 | Accu | B8090087 | Accu B8090087: 40 µl | 2.0135 | FLUORENE | . | 0.33 | 1.55 | MICROGRAMS PER LITER |  |  | >= Reporting Level | 0.7698 | Y | Recoverable Result | Y |  | 58 | 0.85111 | 0.10351 | 0.84974 | 0.13609 | 0.10088 | 0.84974
FLUORENE | 1383 | 34381GCM57 | 2011-04-19 | ug/L | 0.76816 | 2011-03-17 06:00 | 20110770005 | Crescent | 06MM151 | Crescent 06MM151: 200 µl | 2.7599 | FLUORENE | . | 0.34 | 2.12 | MICROGRAMS PER LITER |  |  | >= Reporting Level | 0.76816 | Y | Recoverable Result | Y |  | 58 | 0.85111 | 0.10351 | 0.84974 | 0.13609 | 0.10088 | 0.84974
FLUORENE | 1383 | 34381GCM57 | 2011-09-15 | ug/L | 0.77536 | 2011-08-04 06:00 | 20112170173 | ERA | 0618-10-02 LS1383#1 | ERA 0618-10-02 LS1383#1: 200 µl | 2.76 | FLUORENE | . | 0.34 | 2.14 | MICROGRAMS PER LITER |  |  | >= Reporting Level | 0.77536 | Y | Recoverable Result | Y |  | 58 | 0.85111 | 0.10351 | 0.84974 | 0.13609 | 0.10088 | 0.84974
FLUORENE | 1383 | 34381GCM57 | 2012-03-08 | ug/L | 0.7971 | 2011-12-15 06:00 | 20113500018 | ERA | 0618-10-02 LS1383#1 | ERA 0618-10-02 LS1383#1: 200 µl | 2.76 | FLUORENE | . | 0.34 | 2.2 | MICROGRAMS PER LITER |  |  | >= Reporting Level | 0.7971 | Y | Recoverable Result | Y |  | 58 | 0.85111 | 0.10351 | 0.84974 | 0.13609 | 0.10088 | 0.84974
FLUORENE | 1383 | 34381GCM57 | 2012-09-18 | ug/L | 0.82557 | 2012-09-06 06:00 | 20122500214 | Restek, ChemService | A088363, 348100 | Restek A088363: 50 µl & ChemService 348100: 50 µl | 3.755 | FLUORENE | . | 0.34 | 3.1 | MICROGRAMS PER LITER |  |  | >= Reporting Level | 0.82557 | Y | Recoverable Result | Y |  | 58 | 0.85111 | 0.10351 | 0.84974 | 0.13609 | 0.10088 | 0.84974
FLUORENE | 1383 | 34381GCM57 | 2013-05-10 | ug/L | 0.98535 | 2013-04-04 06:00 | 20130940098 | Supelco, ChemService | LB92780, 348100 | Supelco LB92780: 50 µl & ChemService 348100: 50 µl | 3.755 | FLUORENE | . | 0.34 | 3.7 | MICROGRAMS PER LITER |  |  | >= Reporting Level | 0.98535 | Y | Recoverable Result | Y |  | 58 | 0.85111 | 0.10351 | 0.84974 | 0.13609 | 0.10088 | 0.84974
FLUORENE | 1383 | 34381GCM57 | 2012-12-19 | ug/L | 0.98947 | 2012-10-30 06:00 | 20123040159 | Spex Organics, ERA | T1120510016, 0507-12-03.1 | Spex Organics T1120510016: 50 µl & ERA 0507-12-03.1: 50 µl | 3.8 | FLUORENE | . | 0.34 | 3.76 | MICROGRAMS PER LITER |  |  | >= Reporting Level | 0.98947 | Y | Recoverable Result | Y |  | 58 | 0.85111 | 0.10351 | 0.84974 | 0.13609 | 0.10088 | 0.84974
FLUORENE | 1383 | 34381GCM57 | 2012-10-26 | ug/L | 0.97105 | 2012-09-27 06:00 | 20122720047 | ERA, NSI | 0507-12-03.1, 060612-01 | ERA 0507-12-03.1: 50 µl & NSI 060612-01: 50 µl | 3.8 | FLUORENE | . | 0.34 | 3.69 | MICROGRAMS PER LITER |  |  | >= Reporting Level | 0.97105 | Y | Recoverable Result | Y |  | 58 | 0.85111 | 0.10351 | 0.84974 | 0.13609 | 0.10088 | 0.84974
FLUORENE | 1383 | 34381GCM57 | 2014-02-08 | ug/L | 0.9225 | 2014-01-23 06:00 | 20140230081 | Supelco, ERA | LB99395, 0318-13-01.1 | Supelco LB99395: 100 µl & ERA 0318-13-01.1: 100 µl | 4 | FLUORENE | . | 0.34 | 3.69 | MICROGRAMS PER LITER |  |  | >= Reporting Level | 0.9225 | Y | Recoverable Result | Y |  | 58 | 0.85111 | 0.10351 | 0.84974 | 0.13609 | 0.10088 | 0.84974
FLUORENE | 1383 | 34381GCM57 | 2012-12-19 | ug/L | 0.9494 | 2012-11-29 06:00 | 20123350009 | Spex Organics, ChemService | T1120510016, 348100 | Spex Organics T1120510016: 100 µl & ChemService 348100: 100 µl | 7.51 | FLUORENE | . | 0.34 | 7.13 | MICROGRAMS PER LITER |  |  | >= Reporting Level | 0.9494 | Y | Recoverable Result | Y |  | 58 | 0.85111 | 0.10351 | 0.84974 | 0.13609 | 0.10088 | 0.84974
FLUORENE | 1383 | 34381GCM57 | 2013-01-08 | ug/L | 0.91974 | 2012-12-13 06:00 | 20123490151 | ERA, NSI | 0507-12-03.1, 060612-01 | ERA 0507-12-03.1: 100 µl & NSI 060612-01: 100 µl | 7.6 | FLUORENE | . | 0.34 | 6.99 | MICROGRAMS PER LITER |  |  | >= Reporting Level | 0.91974 | Y | Recoverable Result | Y |  | 58 | 0.85111 | 0.10351 | 0.84974 | 0.13609 | 0.10088 | 0.84974