## OBSP Data
AnalyteName | Schedulecode | Parm+Method Code | Analysis Date | ReportUnit | RECOVERY | Login Date | Laboratory ID | ManufShortName | CALotNum | SpikeMix | Expected Conc. | newanalyte | Remark Code | REPORTING LEVEL | Lab Value | UNITS | All | Comments | Spike Level | Pct Recovery | Sample Spiked | STATUS | PLOT | perm_e | N | Mean | Std-Dev. | Median | IQR | F_Pseudo | Median Pct Recovery | maxout
BISPHENOL A | 1433 | 62069GCM37 | 2009-01-29 | ug/L |  | 2009-01-15 08:30 | 20090160002 | Abs | 080508WW | Abs 080508WW: 20 µl |  | BISPHENOL_A | U | 0.4 |  | MICROGRAMS PER LITER |  |  |  |  | N | Deleted Values | N | Y | 24 | [5 empty] | 0.18424
BISPHENOL A | 1433 | 62069GCM37 | 2009-03-21 | ug/L |  | 2009-02-19 07:15 | 20090500129 | Abs | 080508WW | Abs 080508WW: 40 µl |  | BISPHENOL_A | < | 0.4 | 0.4 | MICROGRAMS PER LITER |  |  |  |  | N | < Reporting Level | N | Y | 0 | [5 empty] | 0.18424
BISPHENOL A | 1433 | 62069GCM37 | 2009-05-28 | ug/L |  | 2009-04-30 07:30 | 20091210001 | Abs | 080508WW | Abs 080508WW: 20 µl |  | BISPHENOL_A | < | 0.4 | 0.4 | MICROGRAMS PER LITER |  |  |  |  | N | < Reporting Level | N | Y | 0 | [5 empty] | 0.18424
BISPHENOL A | 1433 | 62069GCM37 | 2009-08-06 | ug/L |  | 2009-07-02 09:00 | 20091830166 | Abs | 080508WW | Abs 080508WW: 40 µl |  | BISPHENOL_A | U | 0.4 |  | MICROGRAMS PER LITER |  |  |  |  | N | Deleted Values | N | Y | 0 | [5 empty] | 0.18424
BISPHENOL A | 1433 | 62069GCM37 | 2009-10-09 | ug/L |  | 2009-08-20 08:00 | 20092330003 | Abs | 080508WW | Abs 080508WW: 20 µl |  | BISPHENOL_A | U | 2 |  | MICROGRAMS PER LITER |  |  |  |  | N | Deleted Values | N | Y | 0 | [5 empty] | 0.18424
BISPHENOL A | 1433 | 62069GCM37 | 2009-01-27 | ug/L |  | 2009-01-08 08:00 | 20090080049 | ChemService | 406-104C | ChemService 406-104C: 20 µl |  | BISPHENOL_A | U | 0.4 |  | MICROGRAMS PER LITER |  |  |  |  | N | Deleted Values | N | Y | 0 | [5 empty] | 0.18424
BISPHENOL A | 1433 | 62069GCM37 | 2009-03-05 | ug/L |  | 2009-02-12 07:30 | 20090430170 | ChemService | 406-104C | ChemService 406-104C: 20 µl |  | BISPHENOL_A | U | 0.4 |  | MICROGRAMS PER LITER |  |  |  |  | N | Deleted Values | N | Y | 0 | [5 empty] | 0.18424
BISPHENOL A | 1433 | 62069GCM37 | 2009-05-12 | ug/L |  | 2009-04-23 08:30 | 20091130128 | ChemService | 406-104C | ChemService 406-104C: 40 µl |  | BISPHENOL_A | < | 0.4 | 0.4 | MICROGRAMS PER LITER |  |  |  |  | N | < Reporting Level | N | Y | 0 | [5 empty] | 0.18424
BISPHENOL A | 1433 | 62069GCM37 | 2009-08-05 | ug/L |  | 2009-06-18 09:00 | 20091700146 | ChemService | 406-104C | ChemService 406-104C: 20 µl |  | BISPHENOL_A | U | 0.4 |  | MICROGRAMS PER LITER |  |  |  |  | N | Deleted Values | N | Y | 0 | [5 empty] | 0.18424
BISPHENOL A | 1433 | 62069GCM37 | 2009-10-07 | ug/L |  | 2009-08-13 08:30 | 20092260011 | ChemService | 406-104C | ChemService 406-104C: 20 µl |  | BISPHENOL_A | U | 2 |  | MICROGRAMS PER LITER |  |  |  |  | N | Deleted Values | N | Y | 0 | [5 empty] | 0.18424
BISPHENOL A | 1433 | 62069GCM37 | 2010-01-21 | ug/L |  | 2009-11-12 09:00 | 20093170003 | ChemService | 480-95B | ChemService 480-95B: 40 µl |  | BISPHENOL_A | U | 2 |  | MICROGRAMS PER LITER |  |  |  |  | N | Deleted Values | N | Y | 0 | [5 empty] | 0.18424
BISPHENOL A | 1433 | 62069GCM37 | 2010-02-23 | ug/L |  | 2009-12-17 08:00 | 20093520065 | ChemService | 480-95B | ChemService 480-95B: 80 µl |  | BISPHENOL_A | U | 2 |  | MICROGRAMS PER LITER |  |  |  |  | N | Deleted Values | N | Y | 0 | [5 empty] | 0.18424
BISPHENOL A | 1433 | 62069GCM37 | 2010-06-03 | ug/L |  | 2010-04-15 07:00 | 20101060001 | ChemService | 480-95B | ChemService 480-95B: 20 µl |  | BISPHENOL_A | U | 2 |  | MICROGRAMS PER LITER |  |  |  |  | N | Deleted Values | N | Y | 0 | [5 empty] | 0.18424
BISPHENOL A | 1433 | 62069GCM37 | 2010-10-14 | ug/L |  | 2010-08-03 08:00 | 20102160003 | ChemService | 480-95B | ChemService 480-95B: 20 µl |  | BISPHENOL_A | U | 2 |  | MICROGRAMS PER LITER |  |  |  |  | N | Deleted Values | N | Y | 0 | [5 empty] | 0.18424
BISPHENOL A | 1433 | 62069GCM37 | 2009-04-23 | ug/L |  | 2009-04-02 07:00 | 20090920065 | ERA | 0804-08-02WW | ERA 0804-08-02WW: 20 µl |  | BISPHENOL_A | < | 0.4 | 0.4 | MICROGRAMS PER LITER |  |  |  |  | N | < Reporting Level | N | Y | 0 | [5 empty] | 0.18424
BISPHENOL A | 1433 | 62069GCM37 | 2009-07-02 | ug/L |  | 2009-05-28 05:50 | 20091490002 | ERA | 0804-08-02WW | ERA 0804-08-02WW: 20 µl |  | BISPHENOL_A | < | 0.4 | 0.4 | MICROGRAMS PER LITER |  |  |  |  | N | < Reporting Level | N | Y | 0 | [5 empty] | 0.18424
BISPHENOL A | 1433 | 62069GCM37 | 2009-09-29 | ug/L |  | 2009-07-30 08:30 | 20092110207 | ERA | 0804-08-02WW | ERA 0804-08-02WW: 40 µl |  | BISPHENOL_A | U | 0.4 |  | MICROGRAMS PER LITER |  |  |  |  | N | Deleted Values | N | Y | 0 | [5 empty] | 0.18424
BISPHENOL A | 1433 | 62069GCM37 | 2009-10-22 | ug/L |  | 2009-09-10 08:00 | 20092530079 | ERA | 0804-08-02WW | ERA 0804-08-02WW: 20 µl |  | BISPHENOL_A | U | 2 |  | MICROGRAMS PER LITER |  |  |  |  | N | Deleted Values | N | Y | 0 | [5 empty] | 0.18424
BISPHENOL A | 1433 | 62069GCM37 | 2009-11-04 | ug/L |  | 2009-10-08 07:00 | 20092820006 | NSI | 083109-01WW | NSI 083109-01WW: 20 µl |  | BISPHENOL_A | U | 2 |  | MICROGRAMS PER LITER |  |  |  |  | N | Deleted Values | N | Y | 0 | [5 empty] | 0.18424
BISPHENOL A | 1433 | 62069GCM37 | 2010-02-03 | ug/L |  | 2009-11-25 06:30 | 20093340133 | NSI | 083109-01WW | NSI 083109-01WW: 20 µl |  | BISPHENOL_A | U | 2 |  | MICROGRAMS PER LITER |  |  |  |  | N | Deleted Values | N | Y | 0 | [5 empty] | 0.18424
BISPHENOL A | 1433 | 62069GCM37 | 2010-03-25 | ug/L |  | 2010-02-18 07:00 | 20100500004 | NSI | 083109-01WW | NSI 083109-01WW: 40 µl |  | BISPHENOL_A | U | 2 |  | MICROGRAMS PER LITER |  |  |  |  | N | Deleted Values | N | Y | 0 | [5 empty] | 0.18424
BISPHENOL A | 1433 | 62069GCM37 | 2010-03-25 | ug/L |  | 2010-02-11 07:00 | 20100420054 | NSI | 083109-01WW | NSI 083109-01WW: 80 µl |  | BISPHENOL_A | U | 2 |  | MICROGRAMS PER LITER |  |  |  |  | N | Deleted Values | N | Y | 0 | [5 empty] | 0.18424
BISPHENOL A | 1433 | 62069GCM37 | 2010-06-29 | ug/L |  | 2010-06-03 08:00 | 20101550005 | NSI | 083109-01WW | NSI 083109-01WW: 40 µl |  | BISPHENOL_A | U | 2 |  | MICROGRAMS PER LITER |  |  |  |  | N | Deleted Values | N | Y | 0 | [5 empty] | 0.18424
BISPHENOL A | 1433 | 62069GCM37 | 2009-01-29 | ug/L |  | 2009-01-21 08:00 | 20090210032 | Protocol | D1080815007 | Protocol D1080815007: 40 µl |  | BISPHENOL_A | U | 0.4 |  | MICROGRAMS PER LITER |  |  |  |  | N | Deleted Values | N | Y | 0 | [5 empty] | 0.18424
BISPHENOL A | 1433 | 62069GCM37 | 2009-04-02 | ug/L |  | 2009-03-19 08:30 | 20090780143 | Protocol | D1080815007 | Protocol D1080815007: 20 µl |  | BISPHENOL_A | U | 0.4 |  | MICROGRAMS PER LITER |  |  |  |  | N | Deleted Values | N | Y | 0 | [5 empty] | 0.18424
BISPHENOL A | 1433 | 62069GCM37 | 2009-07-22 | ug/L |  | 2009-05-20 08:30 | 20091410002 | Protocol | D1080815007 | Protocol D1080815007: 20 µl |  | BISPHENOL_A | U | 0.4 |  | MICROGRAMS PER LITER |  |  |  |  | N | Deleted Values | N | Y | 0 | [5 empty] | 0.18424
BISPHENOL A | 1433 | 62069GCM37 | 2009-08-27 | ug/L |  | 2009-07-23 08:30 | 20092040204 | Protocol | D1080815007 | Protocol D1080815007: 20 µl |  | BISPHENOL_A | U | 0.4 |  | MICROGRAMS PER LITER |  |  |  |  | N | Deleted Values | N | Y | 0 | [5 empty] | 0.18424
BISPHENOL A | 1433 | 62069GCM37 | 2009-10-22 | ug/L |  | 2009-09-03 07:30 | 20092460252 | Protocol | D1080815007 | Protocol D1080815007: 40 µl |  | BISPHENOL_A | U | 2 |  | MICROGRAMS PER LITER |  |  |  |  | N | Deleted Values | N | Y | 0 | [5 empty] | 0.18424
BISPHENOL A | 1433 | 62069GCM37 | 2010-01-20 | ug/L |  | 2009-11-02 06:30 | 20093060174 | Restek | A070024 | Restek A070024: 20 µl |  | BISPHENOL_A | U | 2 |  | MICROGRAMS PER LITER |  |  |  |  | N | Deleted Values | N | Y | 0 | [5 empty] | 0.18424
BISPHENOL A | 1433 | 62069GCM37 | 2010-02-23 | ug/L |  | 2009-12-10 06:30 | 20093450030 | Restek | A070024 | Restek A070024: 10 µl |  | BISPHENOL_A | U | 2 |  | MICROGRAMS PER LITER |  |  |  |  | N | Deleted Values | N | Y | 0 | [5 empty] | 0.18424
BISPHENOL A | 1433 | 62069GCM37 | 2010-06-16 | ug/L |  | 2010-05-06 08:00 | 20101270034 | Restek | A070024 | Restek A070024: 80 µl |  | BISPHENOL_A | U | 2 |  | MICROGRAMS PER LITER |  |  |  |  | N | Deleted Values | N | Y | 0 | [5 empty] | 0.18424
BISPHENOL A | 1433 | 62069GCM37 | 2010-10-14 | ug/L |  | 2010-08-12 08:00 | 20102250101 | Restek | A070024 | Restek A070024: 40 µl |  | BISPHENOL_A | U | 2 |  | MICROGRAMS PER LITER |  |  |  |  | N | Deleted Values | N | Y | 0 | [5 empty] | 0.18424
BISPHENOL A | 1433 | 62069GCM37 | 2010-12-08 | ug/L |  | 2010-10-14 06:30 | 20102880004 | Spex Organics | T1100706008 | Spex Organics T1100706008: 20 µl |  | BISPHENOL_A | U | 2 |  | MICROGRAMS PER LITER |  |  |  |  | N | Deleted Values | N | Y | 0 | [5 empty] | 0.18424
BISPHENOL A | 1433 | 62069GCM37 | 2011-01-28 | ug/L |  | 2010-11-10 06:30 | 20103140134 | Spex Organics | T1100706008 | Spex Organics T1100706008: 20 µl |  | BISPHENOL_A | U | 2 |  | MICROGRAMS PER LITER |  |  |  |  | N | Deleted Values | N | Y | 0 | [5 empty] | 0.18424
BISPHENOL A | 1433 | 62069GCM37 | 2011-03-09 | ug/L |  | 2011-02-10 06:30 | 20110410062 | Spex Organics | T1100706008 | Spex Organics T1100706008: 50 µl |  | BISPHENOL_A | U | 2 |  | MICROGRAMS PER LITER |  |  |  |  | N | Deleted Values | N | Y | 0 | [5 empty] | 0.18424
BISPHENOL A | 1433 | 62069GCM37 | 2011-04-28 | ug/L |  | 2011-04-14 06:00 | 20111050152 | Spex Organics | T1100706008 | Spex Organics T1100706008: 80 µl |  | BISPHENOL_A | U | 2 |  | MICROGRAMS PER LITER |  |  |  |  | N | Deleted Values | N | Y | 0 | [5 empty] | 0.18424
BISPHENOL A | 1433 | 62069GCM37 | 2010-01-15 | ug/L |  | 2009-10-15 06:30 | 20092890007 | Ultra | CF-3634 | Ultra CF-3634: 40 µl |  | BISPHENOL_A | U | 2 |  | MICROGRAMS PER LITER |  |  |  |  | N | Deleted Values | N | Y | 0 | [5 empty] | 0.18424
BISPHENOL A | 1433 | 62069GCM37 | 2010-01-27 | ug/L |  | 2009-11-19 06:30 | 20093240042 | Ultra | CF-3634 | Ultra CF-3634: 20 µl |  | BISPHENOL_A | U | 2 |  | MICROGRAMS PER LITER |  |  |  |  | N | Deleted Values | N | Y | 0 | [5 empty] | 0.18424
BISPHENOL A | 1433 | 62069GCM37 | 2010-03-25 | ug/L |  | 2010-03-11 07:00 | 20100710177 | Ultra | CF-3634 | Ultra CF-3634: 40 µl |  | BISPHENOL_A | U | 2 |  | MICROGRAMS PER LITER |  |  |  |  | N | Deleted Values | N | Y | 0 | [5 empty] | 0.18424
BISPHENOL A | 1433 | 62069GCM37 | 2010-04-20 | ug/L |  | 2010-03-25 07:00 | 20100880031 | Ultra | CF-3634 | Ultra CF-3634: 20 µl |  | BISPHENOL_A | U | 2 |  | MICROGRAMS PER LITER |  |  |  |  | N | Deleted Values | N | Y | 0 | [5 empty] | 0.18424
BISPHENOL A | 1433 | 62069GCM37 | 2010-09-03 | ug/L |  | 2010-06-17 07:30 | 20101720148 | Ultra | CF-3634 | Ultra CF-3634: 80 µl |  | BISPHENOL_A | U | 2 |  | MICROGRAMS PER LITER |  |  |  |  | N | Deleted Values | N | Y | 0 | [5 empty] | 0.18424
BISPHENOL A | 1433 | 62069GCM37 | 2010-12-09 | ug/L |  | 2010-11-24 06:00 | 20103330009 | Ultra | CG-2301 | Ultra CG-2301: 20 µl |  | BISPHENOL_A | U | 2 |  | MICROGRAMS PER LITER |  |  |  |  | N | Deleted Values | N | Y | 0 | [5 empty] | 0.18424
BISPHENOL A | 1433 | 62069GCM37 | 2010-12-16 | ug/L |  | 2010-10-28 06:30 | 20103020151 | Ultra | CG-2301 | Ultra CG-2301: 80 µl |  | BISPHENOL_A | U | 2 |  | MICROGRAMS PER LITER |  |  |  |  | N | Deleted Values | N | Y | 0 | [5 empty] | 0.18424
BISPHENOL A | 1433 | 62069GCM37 | 2011-04-06 | ug/L |  | 2011-03-17 06:30 | 20110770002 | Ultra | CG-2301 | Ultra CG-2301: 20 µl |  | BISPHENOL_A | U | 2 |  | MICROGRAMS PER LITER |  |  |  |  | N | Deleted Values | N | Y | 0 | [5 empty] | 0.18424
BISPHENOL A | 1433 | 62069GCM37 | 2011-06-08 | ug/L |  | 2011-05-05 06:00 | 20111260155 | Ultra | CG-2301 | Ultra CG-2301: 50 µl |  | BISPHENOL_A | U | 2 |  | MICROGRAMS PER LITER |  |  |  |  | N | Deleted Values | N | Y | 0 | [5 empty] | 0.18424
BISPHENOL A | 1433 | 62069GCM37 | 2011-06-29 | ug/L |  | 2011-06-02 06:30 | 20111540003 | Ultra | CG-2301 | Ultra CG-2301: 20 µl |  | BISPHENOL_A | U | 2 |  | MICROGRAMS PER LITER |  |  |  |  | N | Deleted Values | N | Y | 0 | [5 empty] | 0.18424
BISPHENOL A | 1433 | 62069GCM37 | 2010-06-04 | ug/L |  | 2010-04-22 09:30 | 20101130052 | NWQL | BNA2SP094D | NWQL BNA2SP094D: 60 µl | 0.23962 | BISPHENOL_A | U | 2 |  | MICROGRAMS PER LITER |  |  |  |  | Y | Deleted Values | N | Y | 0 | [5 empty] | 0.18424
BISPHENOL A | 1433 | 62069GCM37 | 2010-01-20 | ug/L |  | 2009-11-05 07:00 | 20093100004 | Accu | 209081217 | Accu 209081217: 20 µl | 0.46008 | BISPHENOL_A | U | 2 |  | MICROGRAMS PER LITER |  |  |  |  | Y | Deleted Values | N | Y | 0 | [5 empty] | 0.18424
BISPHENOL A | 1433 | 62069GCM37 | 2010-08-04 | ug/L |  | 2010-05-27 08:00 | 20101480009 | Accu | 209081217 | Accu 209081217: 20 µl | 0.4664 | BISPHENOL_A | U | 2 |  | MICROGRAMS PER LITER |  |  |  |  | Y | Deleted Values | N | Y | 0 | [5 empty] | 0.18424
BISPHENOL A | 1433 | 62069GCM37 | 2010-02-05 | ug/L |  | 2009-12-03 07:00 | 20093380006 | Crescent | 08LL076 | Crescent 08LL076: 20 µl | 0.47154 | BISPHENOL_A | U | 2 |  | MICROGRAMS PER LITER |  |  |  |  | Y | Deleted Values | N | Y | 0 | [5 empty] | 0.18424
BISPHENOL A | 1433 | 62069GCM37 | 2009-07-30 | ug/L |  | 2009-07-16 08:30 | 20091970071 | NWQL | BNA2SP053B | NWQL BNA2SP053B: 75 µl | 0.5994 | BISPHENOL_A | U | 0.4 |  | MICROGRAMS PER LITER |  |  |  |  | Y | Deleted Values | N | Y | 0 | [5 empty] | 0.18424
BISPHENOL A | 1433 | 62069GCM37 | 2010-08-05 | ug/L |  | 2010-05-20 07:30 | 20101410008 | Crescent | 08LL076 | Crescent 08LL076: 40 µl | 0.93313 | BISPHENOL_A | U | 2 |  | MICROGRAMS PER LITER |  |  |  |  | Y | Deleted Values | N | Y | 0 | [5 empty] | 0.18424
BISPHENOL A | 1433 | 62069GCM37 | 2009-09-30 | ug/L |  | 2009-08-06 08:00 | 20092180179 | Supelco | LB60966 | Supelco LB60966: 20 µl | 0.95663 | BISPHENOL_A | U | 0.4 |  | MICROGRAMS PER LITER |  |  |  |  | Y | Deleted Values | N | Y | 0 | [5 empty] | 0.18424
BISPHENOL A | 1433 | 62069GCM37 | 2009-12-01 | ug/L |  | 2009-09-17 08:00 | 20092610018 | Supelco | LB60966 | Supelco LB60966: 20 µl | 0.96064 | BISPHENOL_A | U | 2 |  | MICROGRAMS PER LITER |  |  |  |  | Y | Deleted Values | N | Y | 0 | [5 empty] | 0.18424
BISPHENOL A | 1433 | 62069GCM37 | 2009-10-21 | ug/L |  | 2009-08-27 08:30 | 20092400049 | Crescent | 08HH017 | Crescent 08HH017: 40 µl | 1.9057 | BISPHENOL_A | U | 2 |  | MICROGRAMS PER LITER |  |  |  |  | Y | Deleted Values | N | Y | 0 | [5 empty] | 0.18424
BISPHENOL A | 1433 | 62069GCM37 | 2011-01-29 | ug/L |  | 2010-11-18 06:00 | 20103230119 | Restek | A075799 | Restek A075799: 20 µl | 2.958 | BISPHENOL_A | < | 2 | 2 | MICROGRAMS PER LITER |  |  |  |  | Y | False Negatives | N | Y | 0 | [5 empty] | 0.18424
BISPHENOL A | 1433 | 62069GCM37 | 2010-12-15 | ug/L |  | 2010-10-07 06:00 | 20102810021 | Accu | 210091144 | Accu 210091144: 20 µl | 3.0001 | BISPHENOL_A | U | 2 |  | MICROGRAMS PER LITER |  |  |  |  | Y | Deleted Values | N | Y | 0 | [5 empty] | 0.18424
BISPHENOL A | 1433 | 62069GCM37 | 2011-03-03 | ug/L |  | 2011-01-20 06:30 | 20110210097 | Accu | 210091144 | Accu 210091144: 80 µl | 11.8471 | BISPHENOL_A | U | 2 |  | MICROGRAMS PER LITER |  |  |  |  | Y | Deleted Values | N | Y | 0 | [5 empty] | 0.18424
BISPHENOL A | 1433 | 62069GCM37 | 2011-06-08 | ug/L | 0.44012 | 2011-05-19 06:30 | 20111390176 | NWQL | BNA2SP124B | NWQL BNA2SP124B: 20 µl | 0.068164 | BISPHENOL_A | E | 2 | 0.03 | MICROGRAMS PER LITER |  |  | < Reporting Level | 0.44012 | Y | Estimated Values | Y | Y | 6 | 0.27744 | 0.12194 | 0.26585 | 0.16413 | 0.12167 | 0.18424
BISPHENOL A | 1433 | 62069GCM37 | 2010-08-31 | ug/L | 0.20977 | 2010-06-24 10:00 | 20101760004 | NWQL | BNA2SP094D | NWQL BNA2SP094D: 60 µl | 0.23836 | BISPHENOL_A | E | 2 | 0.05 | MICROGRAMS PER LITER |  |  | < Reporting Level | 0.20977 | Y | Estimated Values | Y | Y | 6 | 0.27744 | 0.12194 | 0.26585 | 0.16413 | 0.12167 | 0.18424
BISPHENOL A | 1433 | 62069GCM37 | 2010-11-04 | ug/L | 0.21379 | 2010-08-26 07:30 | 20102390089 | Crescent | 08LL076 | Crescent 08LL076: 40 µl | 0.93548 | BISPHENOL_A | E | 2 | 0.2 | MICROGRAMS PER LITER |  |  | < Reporting Level | 0.21379 | Y | Estimated Values | Y | Y | 6 | 0.27744 | 0.12194 | 0.26585 | 0.16413 | 0.12167 | 0.18424
BISPHENOL A | 1433 | 62069GCM37 | 2010-06-10 | ug/L | 0.3179 | 2010-04-01 07:30 | 20100920049 | Accu | 209081217 | Accu 209081217: 40 µl | 0.94368 | BISPHENOL_A | E | 2 | 0.3 | MICROGRAMS PER LITER |  |  | < Reporting Level | 0.3179 | Y | Estimated Values | Y | Y | 6 | 0.27744 | 0.12194 | 0.26585 | 0.16413 | 0.12167 | 0.18424
BISPHENOL A | 1433 | 62069GCM37 | 2010-01-20 | ug/L | 0.10918 | 2009-10-22 07:00 | 20092960004 | Crescent | 08LL076 | Crescent 08LL076: 80 µl | 1.8318 | BISPHENOL_A | E | 2 | 0.2 | MICROGRAMS PER LITER |  |  | < Reporting Level | 0.10918 | Y | Estimated Values | Y | Y | 6 | 0.27744 | 0.12194 | 0.26585 | 0.16413 | 0.12167 | 0.18424
BISPHENOL A | 1433 | 62069GCM37 | 2010-09-15 | ug/L | 0.3739 | 2010-07-13 08:00 | 20101950139 | Accu | 209081217 | Accu 209081217: 80 µl | 1.8722 | BISPHENOL_A | E | 2 | 0.7 | MICROGRAMS PER LITER |  |  | < Reporting Level | 0.3739 | Y | Estimated Values | Y | Y | 6 | 0.27744 | 0.12194 | 0.26585 | 0.16413 | 0.12167 | 0.18424
BISPHENOL A | 1433 | 62069GCM37 | 2009-05-06 | ug/L | 0.18198 | 2009-04-16 08:30 | 20091060130 | NWQL | BNA2SP053B | NWQL BNA2SP053B: 75 µl | 0.60447 | BISPHENOL_A | E | 0.4 | 0.11 | MICROGRAMS PER LITER |  |  | >= Reporting Level | 0.18198 | Y | Estimated Values | Y | Y | 18 | 0.17546 | 0.12073 | 0.17157 | 0.14498 | 0.10747 | 0.18424
BISPHENOL A | 1433 | 62069GCM37 | 2009-03-06 | ug/L | 0.36988 | 2009-02-05 09:30 | 20090370006 | NWQL | BNA2SP071C | NWQL BNA2SP071C: 75 µl | 0.62183 | BISPHENOL_A | E | 0.4 | 0.23 | MICROGRAMS PER LITER |  |  | >= Reporting Level | 0.36988 | Y | Estimated Values | Y | Y | 18 | 0.17546 | 0.12073 | 0.17157 | 0.14498 | 0.10747 | 0.18424
BISPHENOL A | 1433 | 62069GCM37 | 2009-04-02 | ug/L | 0.44576 | 2009-03-12 08:30 | 20090710011 | NWQL | BNA2SP053B | NWQL BNA2SP053B: 75 µl | 0.62814 | BISPHENOL_A | E | 0.4 | 0.28 | MICROGRAMS PER LITER |  |  | >= Reporting Level | 0.44576 | Y | Estimated Values | Y | Y | 18 | 0.17546 | 0.12073 | 0.17157 | 0.14498 | 0.10747 | 0.18424
BISPHENOL A | 1433 | 62069GCM37 | 2009-08-26 | ug/L | 0.16735 | 2009-07-07 08:30 | 20091880137 | Crescent | 08HH017 | Crescent 08HH017: 20 µl | 0.95608 | BISPHENOL_A | E | 0.4 | 0.16 | MICROGRAMS PER LITER |  |  | >= Reporting Level | 0.16735 | Y | Estimated Values | Y | Y | 18 | 0.17546 | 0.12073 | 0.17157 | 0.14498 | 0.10747 | 0.18424
BISPHENOL A | 1433 | 62069GCM37 | 2009-06-03 | ug/L | 0.096169 | 2009-05-06 08:30 | 20091320006 | Crescent | 08HH017 | Crescent 08HH017: 20 µl | 0.95665 | BISPHENOL_A | E | 0.4 | 0.092 | MICROGRAMS PER LITER |  |  | >= Reporting Level | 0.096169 | Y | Estimated Values | Y | Y | 18 | 0.17546 | 0.12073 | 0.17157 | 0.14498 | 0.10747 | 0.18424
BISPHENOL A | 1433 | 62069GCM37 | 2009-04-30 | ug/L | 0.26761 | 2009-04-09 09:30 | 20090990158 | Supelco | LB60966 | Supelco LB60966: 20 µl | 0.97158 | BISPHENOL_A | E | 0.4 | 0.26 | MICROGRAMS PER LITER |  |  | >= Reporting Level | 0.26761 | Y | Estimated Values | Y | Y | 18 | 0.17546 | 0.12073 | 0.17157 | 0.14498 | 0.10747 | 0.18424
BISPHENOL A | 1433 | 62069GCM37 | 2009-03-05 | ug/L | 0.23796 | 2009-01-29 07:00 | 20090300002 | Supelco | LB60966 | Supelco LB60966: 20 µl | 1.0086 | BISPHENOL_A | E | 0.4 | 0.24 | MICROGRAMS PER LITER |  |  | >= Reporting Level | 0.23796 | Y | Estimated Values | Y | Y | 18 | 0.17546 | 0.12073 | 0.17157 | 0.14498 | 0.10747 | 0.18424
BISPHENOL A | 1433 | 62069GCM37 | 2009-03-21 | ug/L | 0.32646 | 2009-02-26 06:00 | 20090580005 | Crescent | 08HH017 | Crescent 08HH017: 20 µl | 1.0108 | BISPHENOL_A | E | 0.4 | 0.33 | MICROGRAMS PER LITER |  |  | >= Reporting Level | 0.32646 | Y | Estimated Values | Y | Y | 18 | 0.17546 | 0.12073 | 0.17157 | 0.14498 | 0.10747 | 0.18424
BISPHENOL A | 1433 | 62069GCM37 | 2009-03-24 | ug/L | 0.17554 | 2009-03-05 07:30 | 20090640122 | Crescent | 08HH017 | Crescent 08HH017: 20 µl | 1.0254 | BISPHENOL_A | E | 0.4 | 0.18 | MICROGRAMS PER LITER |  |  | >= Reporting Level | 0.17554 | Y | Estimated Values | Y | Y | 18 | 0.17546 | 0.12073 | 0.17157 | 0.14498 | 0.10747 | 0.18424
BISPHENOL A | 1433 | 62069GCM37 | 2009-07-30 | ug/L | 0.1865 | 2009-06-04 08:30 | 20091550183 | Supelco | LB60966 | Supelco LB60966: 40 µl | 1.9303 | BISPHENOL_A | E | 0.4 | 0.36 | MICROGRAMS PER LITER |  |  | >= Reporting Level | 0.1865 | Y | Estimated Values | Y | Y | 18 | 0.17546 | 0.12073 | 0.17157 | 0.14498 | 0.10747 | 0.18424
BISPHENOL A | 1433 | 62069GCM37 | 2011-05-24 | ug/L | 0.027267 | 2011-04-22 05:55 | 20111170110 | Accu | 210091144 | Accu 210091144: 20 µl | 2.934 | BISPHENOL_A | E | 2 | 0.08 | MICROGRAMS PER LITER |  |  | >= Reporting Level | 0.027267 | Y | Estimated Values | Y | Y | 18 | 0.17546 | 0.12073 | 0.17157 | 0.14498 | 0.10747 | 0.18424
BISPHENOL A | 1433 | 62069GCM37 | 2011-04-27 | ug/L | 0.016809 | 2011-04-07 06:00 | 20110980032 | Restek | A075799 | Restek A075799: 20 µl | 2.9746 | BISPHENOL_A | E | 2 | 0.05 | MICROGRAMS PER LITER |  |  | >= Reporting Level | 0.016809 | Y | Estimated Values | Y | Y | 18 | 0.17546 | 0.12073 | 0.17157 | 0.14498 | 0.10747 | 0.18424
BISPHENOL A | 1433 | 62069GCM37 | 2011-06-30 | ug/L | 0.20167 | 2011-06-07 06:00 | 20111590003 | Restek | A075799 | Restek A075799: 20 µl | 2.9752 | BISPHENOL_A | E | 2 | 0.6 | MICROGRAMS PER LITER |  |  | >= Reporting Level | 0.20167 | Y | Estimated Values | Y | Y | 18 | 0.17546 | 0.12073 | 0.17157 | 0.14498 | 0.10747 | 0.18424
BISPHENOL A | 1433 | 62069GCM37 | 2010-12-09 | ug/L | 0.081995 | 2010-11-04 06:00 | 20103080117 | Accu | 210091144 | Accu 210091144: 50 µl | 7.3176 | BISPHENOL_A | E | 2 | 0.6 | MICROGRAMS PER LITER |  |  | >= Reporting Level | 0.081995 | Y | Estimated Values | Y | Y | 18 | 0.17546 | 0.12073 | 0.17157 | 0.14498 | 0.10747 | 0.18424
BISPHENOL A | 1433 | 62069GCM37 | 2011-06-08 | ug/L | 0.09298 | 2011-05-12 06:00 | 20111330147 | Restek | A075799 | Restek A075799: 50 µl | 7.5285 | BISPHENOL_A | E | 2 | 0.7 | MICROGRAMS PER LITER |  |  | >= Reporting Level | 0.09298 | Y | Estimated Values | Y | Y | 18 | 0.17546 | 0.12073 | 0.17157 | 0.14498 | 0.10747 | 0.18424
BISPHENOL A | 1433 | 62069GCM37 | 2010-12-15 | ug/L | 0.013177 | 2010-10-21 06:00 | 20102950074 | Restek | A075799 | Restek A075799: 50 µl | 7.5893 | BISPHENOL_A | E | 2 | 0.1 | MICROGRAMS PER LITER |  |  | >= Reporting Level | 0.013176 | Y | Estimated Values | Y | Y | 18 | 0.17546 | 0.12073 | 0.17157 | 0.14498 | 0.10747 | 0.18424
BISPHENOL A | 1433 | 62069GCM37 | 2011-03-10 | ug/L | 0.1016 | 2011-02-24 06:30 | 20110560003 | Restek | A075799 | Restek A075799: 80 µl | 11.8109 | BISPHENOL_A | E | 2 | 1.2 | MICROGRAMS PER LITER |  |  | >= Reporting Level | 0.1016 | Y | Estimated Values | Y | Y | 18 | 0.17546 | 0.12073 | 0.17157 | 0.14498 | 0.10747 | 0.18424
BISPHENOL A | 1433 | 62069GCM37 | 2011-06-17 | ug/L | 0.1676 | 2011-05-26 06:00 | 20111470063 | Accu | 210091144 | Accu 210091144: 80 µl | 11.9329 | BISPHENOL_A | E | 2 | 2 | MICROGRAMS PER LITER |  |  | >= Reporting Level | 0.1676 | Y | Estimated Values | Y | Y | 18 | 0.17546 | 0.12073 | 0.17157 | 0.14498 | 0.10747 | 0.18424