## OBSP Data
AnalyteName | Schedulecode | Parm+Method Code | Analysis Date | ReportUnit | RECOVERY | Login Date | Laboratory ID | ManufShortName | CALotNum | SpikeMix | Expected Conc. | newanalyte | Remark Code | REPORTING LEVEL | Lab Value | UNITS | All | Comments | Spike Level | Pct Recovery | Sample Spiked | STATUS | PLOT | perm_e | N | Mean | Std-Dev. | Median | IQR | F_Pseudo | Median Pct Recovery | maxout
NAPROPAMIDE | 2001 | 82684GCM35 | 2010-01-05 | ug/L |  | 2009-11-12 06:30 | 20093170006 | Abs | 090409Pest | Abs 090409Pest: 25 µl |  | NAPROPAMIDE | < | 0.008 | 0.008 | MICROGRAMS PER LITER |  |  |  |  | N | < Reporting Level | N |  | 67 | [5 empty] | 0.90366
NAPROPAMIDE | 2001 | 82684GCM35 | 2010-06-18 | ug/L |  | 2010-03-25 07:30 | 20100880032 | Abs | 090409Pest | Abs 090409Pest: 80 µl |  | NAPROPAMIDE | < | 0.008 | 0.008 | MICROGRAMS PER LITER |  |  |  |  | N | < Reporting Level | N |  | 0 | [5 empty] | 0.90366
NAPROPAMIDE | 2001 | 82684GCM35 | 2010-07-20 | ug/L |  | 2010-06-24 08:00 | 20101760008 | Abs | 090409Pest | Abs 090409Pest: 25 µl |  | NAPROPAMIDE | < | 0.008 | 0.008 | MICROGRAMS PER LITER |  |  |  |  | N | < Reporting Level | N |  | 0 | [5 empty] | 0.90366
NAPROPAMIDE | 2001 | 82684GCM35 | 2010-07-21 | ug/L |  | 2010-05-27 08:30 | 20101480006 | Abs | 090409Pest | Abs 090409Pest: 25 µl |  | NAPROPAMIDE | < | 0.008 | 0.008 | MICROGRAMS PER LITER |  |  |  |  | N | < Reporting Level | N |  | 0 | [5 empty] | 0.90366
NAPROPAMIDE | 2001 | 82684GCM35 | 2010-08-13 | ug/L |  | 2010-08-05 08:30 | 20102180091 | Abs | 090409Pest | Abs 090409Pest: 80 µl |  | NAPROPAMIDE | < | 0.008 | 0.008 | MICROGRAMS PER LITER |  |  |  |  | N | < Reporting Level | N |  | 0 | [5 empty] | 0.90366
NAPROPAMIDE | 2001 | 82684GCM35 | 2010-09-22 | ug/L |  | 2010-09-09 05:55 | 20102530006 | Abs | 090409Pest | Abs 090409Pest: 25 µl |  | NAPROPAMIDE | < | 0.008 | 0.008 | MICROGRAMS PER LITER |  |  |  |  | N | < Reporting Level | N |  | 0 | [5 empty] | 0.90366
NAPROPAMIDE | 2001 | 82684GCM35 | 2012-07-16 | ug/L |  | 2012-06-21 07:30 | 20121730122 | Accu | 212051201 | Accu 212051201: 40 µl |  | NAPROPAMIDE | < | 0.008 | 0.008 | MICROGRAMS PER LITER |  |  |  |  | N | < Reporting Level | N |  | 0 | [5 empty] | 0.90366
NAPROPAMIDE | 2001 | 82684GCM35 | 2009-03-20 | ug/L |  | 2009-01-29 08:30 | 20090300001 | Crescent | 08HH018 | Crescent 08HH018: 25 µl |  | NAPROPAMIDE | . | 0.018 | 0.084 | MICROGRAMS PER LITER |  |  |  |  | N | False Positives | N |  | 0 | [5 empty] | 0.90366
NAPROPAMIDE | 2001 | 82684GCM35 | 2009-06-10 | ug/L |  | 2009-06-04 09:30 | 20091550185 | Crescent | 08HH018 | Crescent 08HH018: 25 µl |  | NAPROPAMIDE | < | 0.018 | 0.018 | MICROGRAMS PER LITER |  |  |  |  | N | < Reporting Level | N |  | 0 | [5 empty] | 0.90366
NAPROPAMIDE | 2001 | 82684GCM35 | 2009-08-28 | ug/L |  | 2009-08-13 09:30 | 20092260008 | Crescent | 08HH018 | Crescent 08HH018: 40 µl |  | NAPROPAMIDE | < | 0.018 | 0.018 | MICROGRAMS PER LITER |  |  |  |  | N | < Reporting Level | N |  | 0 | [5 empty] | 0.90366
NAPROPAMIDE | 2001 | 82684GCM35 | 2011-02-10 | ug/L |  | 2010-10-07 06:30 | 20102810020 | NSI | 070810-01 | NSI 070810-01: 20 µl |  | NAPROPAMIDE | < | 0.008 | 0.008 | MICROGRAMS PER LITER |  |  |  |  | N | < Reporting Level | N |  | 0 | [5 empty] | 0.90366
NAPROPAMIDE | 2001 | 82684GCM35 | 2011-03-15 | ug/L |  | 2011-02-24 07:00 | 20110560002 | NSI | 070810-01 | NSI 070810-01: 50 µl |  | NAPROPAMIDE | < | 0.008 | 0.008 | MICROGRAMS PER LITER |  |  |  |  | N | < Reporting Level | N |  | 0 | [5 empty] | 0.90366
NAPROPAMIDE | 2001 | 82684GCM35 | 2011-05-17 | ug/L |  | 2011-04-14 06:30 | 20111050154 | NSI | 070810-01 | NSI 070810-01: 80 µl |  | NAPROPAMIDE | < | 0.008 | 0.008 | MICROGRAMS PER LITER |  |  |  |  | N | < Reporting Level | N |  | 0 | [5 empty] | 0.90366
NAPROPAMIDE | 2001 | 82684GCM35 | 2011-06-10 | ug/L |  | 2011-05-26 06:30 | 20111470066 | NSI | 070810-01 | NSI 070810-01: 20 µl |  | NAPROPAMIDE | < | 0.008 | 0.008 | MICROGRAMS PER LITER |  |  |  |  | N | < Reporting Level | N |  | 0 | [5 empty] | 0.90366
NAPROPAMIDE | 2001 | 82684GCM35 | 2011-08-02 | ug/L |  | 2011-07-14 07:00 | 20111960037 | NSI | 070810-01 | NSI 070810-01: 80 µl |  | NAPROPAMIDE | < | 0.008 | 0.008 | MICROGRAMS PER LITER |  |  |  |  | N | < Reporting Level | N |  | 0 | [5 empty] | 0.90366
NAPROPAMIDE | 2001 | 82684GCM35 | 2011-09-10 | ug/L |  | 2011-08-25 08:00 | 20112380052 | NSI | 070810-01 | NSI 070810-01: 50 µl |  | NAPROPAMIDE | < | 0.008 | 0.008 | MICROGRAMS PER LITER |  |  |  |  | N | < Reporting Level | N |  | 0 | [5 empty] | 0.90366
NAPROPAMIDE | 2001 | 82684GCM35 | 2011-11-17 | ug/L |  | 2011-10-27 06:30 | 20113010046 | NSI | 070810-01 | NSI 070810-01: 20 µl |  | NAPROPAMIDE | < | 0.008 | 0.008 | MICROGRAMS PER LITER |  |  |  |  | N | < Reporting Level | N |  | 0 | [5 empty] | 0.90366
NAPROPAMIDE | 2001 | 82684GCM35 | 2012-01-21 | ug/L |  | 2012-01-12 06:30 | 20120120072 | NSI | 070810-01 | NSI 070810-01: 80 µl |  | NAPROPAMIDE | < | 0.008 | 0.008 | MICROGRAMS PER LITER |  |  |  |  | N | < Reporting Level | N |  | 0 | [5 empty] | 0.90366
NAPROPAMIDE | 2001 | 82684GCM35 | 2012-05-05 | ug/L |  | 2012-03-01 07:00 | 20120620017 | NSI | 070810-01 | NSI 070810-01: 50 µl |  | NAPROPAMIDE | < | 0.008 | 0.008 | MICROGRAMS PER LITER |  |  |  |  | N | < Reporting Level | N |  | 0 | [5 empty] | 0.90366
NAPROPAMIDE | 2001 | 82684GCM35 | 2012-06-22 | ug/L |  | 2012-05-31 06:30 | 20121520248 | NSI | 070810-01 | NSI 070810-01: 50 µl |  | NAPROPAMIDE | < | 0.008 | 0.008 | MICROGRAMS PER LITER |  |  |  |  | N | < Reporting Level | N |  | 0 | [5 empty] | 0.90366
NAPROPAMIDE | 2001 | 82684GCM35 | 2009-03-23 | ug/L |  | 2009-02-19 07:30 | 20090500126 | NSI | 081108-01Pest | NSI 081108-01Pest: 25 µl |  | NAPROPAMIDE | < | 0.018 | 0.018 | MICROGRAMS PER LITER |  |  |  |  | N | < Reporting Level | N |  | 0 | [5 empty] | 0.90366
NAPROPAMIDE | 2001 | 82684GCM35 | 2009-05-01 | ug/L |  | 2009-04-23 07:00 | 20091130127 | NSI | 081108-01Pest | NSI 081108-01Pest: 40 µl |  | NAPROPAMIDE | < | 0.018 | 0.018 | MICROGRAMS PER LITER |  |  |  |  | N | < Reporting Level | N |  | 0 | [5 empty] | 0.90366
NAPROPAMIDE | 2001 | 82684GCM35 | 2009-07-30 | ug/L |  | 2009-07-02 10:00 | 20091830168 | NSI | 081108-01Pest | NSI 081108-01Pest: 25 µl |  | NAPROPAMIDE | < | 0.018 | 0.018 | MICROGRAMS PER LITER |  |  |  |  | N | < Reporting Level | N |  | 0 | [5 empty] | 0.90366
NAPROPAMIDE | 2001 | 82684GCM35 | 2009-09-25 | ug/L |  | 2009-09-03 09:30 | 20092460253 | NSI | 081108-01Pest | NSI 081108-01Pest: 25 µl |  | NAPROPAMIDE | < | 0.018 | 0.018 | MICROGRAMS PER LITER |  |  |  |  | N | < Reporting Level | N |  | 0 | [5 empty] | 0.90366
NAPROPAMIDE | 2001 | 82684GCM35 | 2011-02-25 | ug/L |  | 2010-11-04 06:30 | 20103080118 | Supelco | LB77170 | Supelco LB77170: 80 µl |  | NAPROPAMIDE | < | 0.008 | 0.008 | MICROGRAMS PER LITER |  |  |  |  | N | < Reporting Level | N |  | 0 | [5 empty] | 0.90366
NAPROPAMIDE | 2001 | 82684GCM35 | 2011-03-23 | ug/L |  | 2011-03-17 07:00 | 20110770003 | Supelco | LB77170 | Supelco LB77170: 20 µl |  | NAPROPAMIDE | < | 0.008 | 0.008 | MICROGRAMS PER LITER |  |  |  |  | N | < Reporting Level | N |  | 0 | [5 empty] | 0.90366
NAPROPAMIDE | 2001 | 82684GCM35 | 2011-06-23 | ug/L |  | 2011-05-05 06:30 | 20111260153 | Supelco | LB77170 | Supelco LB77170: 50 µl |  | NAPROPAMIDE | < | 0.008 | 0.008 | MICROGRAMS PER LITER |  |  |  |  | N | < Reporting Level | N |  | 0 | [5 empty] | 0.90366
NAPROPAMIDE | 2001 | 82684GCM35 | 2011-07-12 | ug/L |  | 2011-06-16 07:00 | 20111680034 | Supelco | LB77170 | Supelco LB77170: 80 µl |  | NAPROPAMIDE | < | 0.008 | 0.008 | MICROGRAMS PER LITER |  |  |  |  | N | < Reporting Level | N |  | 0 | [5 empty] | 0.90366
NAPROPAMIDE | 2001 | 82684GCM35 | 2011-08-18 | ug/L |  | 2011-08-04 07:00 | 20112170172 | Supelco | LB77170 | Supelco LB77170: 50 µl |  | NAPROPAMIDE | < | 0.008 | 0.008 | MICROGRAMS PER LITER |  |  |  |  | N | < Reporting Level | N |  | 0 | [5 empty] | 0.90366
NAPROPAMIDE | 2001 | 82684GCM35 | 2011-09-17 | ug/L |  | 2011-09-08 07:00 | 20112520210 | Supelco | LB77170 | Supelco LB77170: 20 µl |  | NAPROPAMIDE | < | 0.008 | 0.008 | MICROGRAMS PER LITER |  |  |  |  | N | < Reporting Level | N |  | 0 | [5 empty] | 0.90366
NAPROPAMIDE | 2001 | 82684GCM35 | 2011-12-10 | ug/L |  | 2011-11-22 06:30 | 20113260110 | Supelco | LB77170 | Supelco LB77170: 50 µl |  | NAPROPAMIDE | < | 0.008 | 0.008 | MICROGRAMS PER LITER |  |  |  |  | N | < Reporting Level | N |  | 0 | [5 empty] | 0.90366
NAPROPAMIDE | 2001 | 82684GCM35 | 2012-02-23 | ug/L |  | 2012-02-09 06:30 | 20120400056 | Supelco | LB77170 | Supelco LB77170: 20 µl |  | NAPROPAMIDE | < | 0.008 | 0.008 | MICROGRAMS PER LITER |  |  |  |  | N | < Reporting Level | N |  | 0 | [5 empty] | 0.90366
NAPROPAMIDE | 2001 | 82684GCM35 | 2012-05-08 | ug/L |  | 2012-03-29 07:00 | 20120930004 | Supelco | LB77170 | Supelco LB77170: 20 µl |  | NAPROPAMIDE | < | 0.008 | 0.008 | MICROGRAMS PER LITER |  |  |  |  | N | < Reporting Level | N |  | 0 | [5 empty] | 0.90366
NAPROPAMIDE | 2001 | 82684GCM35 | 2013-08-28 | ug/L |  | 2013-08-21 07:00 | 20132340085 | Spex Organics, Accu | T1130517007, 213041078 | Spex Organics T1130517007: 100 µl & Accu 213041078: 100 µl |  | NAPROPAMIDE | < | 0.01 | 0.01 | MICROGRAMS PER LITER |  |  |  |  | N | < Reporting Level | N |  | 0 | [5 empty] | 0.90366
NAPROPAMIDE | 2001 | 82684GCM35 | 2014-04-09 | ug/L |  | 2014-04-03 07:00 | 20140930053 | Spex Organics, Accu | T1130517007, 213041078 | Spex Organics T1130517007: 20 µl & Accu 213041078: 20 µl |  | NAPROPAMIDE | < | 0.01 | 0.01 | MICROGRAMS PER LITER |  |  |  |  | N | < Reporting Level | N |  | 0 | [5 empty] | 0.90366
NAPROPAMIDE | 2001 | 82684GCM35 | 2012-12-06 | ug/L |  | 2012-11-20 06:00 | 20123260036 | ERA, ChemService | 0507-12-05.1, 348200 | ERA 0507-12-05.1: 20 µl & ChemService 348200: 20 µl |  | NAPROPAMIDE | < | 0.01 | 0.01 | MICROGRAMS PER LITER |  |  |  |  | N | < Reporting Level | N |  | 0 | [5 empty] | 0.90366
NAPROPAMIDE | 2001 | 82684GCM35 | 2013-05-07 | ug/L |  | 2013-03-27 06:00 | 20130870087 | ERA, ChemService | 0507-12-05.1, 348200 | ERA 0507-12-05.1: 20 µl & ChemService 348200: 20 µl |  | NAPROPAMIDE | < | 0.01 | 0.01 | MICROGRAMS PER LITER |  |  |  |  | N | < Reporting Level | N |  | 0 | [5 empty] | 0.90366
NAPROPAMIDE | 2001 | 82684GCM35 | 2013-07-17 | ug/L |  | 2013-06-27 06:00 | 20131790010 | ChemService, ERA | 1466000, 0318-13-02.1 | ChemService 1466000: 50 µl & ERA 0318-13-02.1: 50 µl |  | NAPROPAMIDE | < | 0.01 | 0.01 | MICROGRAMS PER LITER |  |  |  |  | N | < Reporting Level | N |  | 0 | [5 empty] | 0.90366
NAPROPAMIDE | 2001 | 82684GCM35 | 2014-03-13 | ug/L |  | 2014-02-13 07:00 | 20140440052 | ChemService, ERA | 1466000, 0318-13-02.1 | ChemService 1466000: 20 µl & ERA 0318-13-02.1: 20 µl |  | NAPROPAMIDE | < | 0.01 | 0.01 | MICROGRAMS PER LITER |  |  |  |  | N | < Reporting Level | N |  | 0 | [5 empty] | 0.90366
NAPROPAMIDE | 2001 | 82684GCM35 | 2013-12-18 | ug/L |  | 2013-12-05 07:00 | 20133400001 | Spex Organics, ERA | T1130517007, 0318-13-02.1 | Spex Organics T1130517007: 20 µl & ERA 0318-13-02.1: 20 µl |  | NAPROPAMIDE | < | 0.01 | 0.01 | MICROGRAMS PER LITER |  |  |  |  | N | < Reporting Level | N |  | 0 | [5 empty] | 0.90366
NAPROPAMIDE | 2001 | 82684GCM35 | 2012-09-01 | ug/L |  | 2012-08-16 06:00 | 20122300022 | Accu, Spex Organics | 212051201, T1120530009 | Accu 212051201: 20 µl & Spex Organics T1120530009: 20 µl |  | NAPROPAMIDE | < | 0.008 | 0.008 | MICROGRAMS PER LITER |  |  |  |  | N | < Reporting Level | N |  | 0 | [5 empty] | 0.90366
NAPROPAMIDE | 2001 | 82684GCM35 | 2012-11-08 | ug/L |  | 2012-10-10 06:30 | 20122850007 | ERA, Spex Organics | 0507-12-05.1, T1120530009 | ERA 0507-12-05.1: 40 µl & Spex Organics T1120530009: 40 µl |  | NAPROPAMIDE | < | 0.01 | 0.01 | MICROGRAMS PER LITER |  |  |  |  | N | < Reporting Level | N |  | 0 | [5 empty] | 0.90366
NAPROPAMIDE | 2001 | 82684GCM35 | 2013-03-19 | ug/L |  | 2013-02-14 07:00 | 20130460006 | ERA, Spex Organics | 0507-12-05.1, T1120530009 | ERA 0507-12-05.1: 80 µl & Spex Organics T1120530009: 80 µl |  | NAPROPAMIDE | < | 0.01 | 0.01 | MICROGRAMS PER LITER |  |  |  |  | N | < Reporting Level | N |  | 0 | [5 empty] | 0.90366
NAPROPAMIDE | 2001 | 82684GCM35 | 2014-02-14 | ug/L | 1.51 | 2014-01-30 07:00 | 20140300034 | NSI, ChemService | 042313Pest, 1466000 | NSI 042313Pest: 20 µl & ChemService 1466000: 20 µl | 0.03 | NAPROPAMIDE | . | 0.01 | 0.0453 | MICROGRAMS PER LITER |  |  | >= Reporting Level | 1.51 | Y | Recoverable Result | Y |  | 67 | 0.94061 | 0.18059 | 0.90366 | 0.20523 | 0.15214 | 0.90366
NAPROPAMIDE | 2001 | 82684GCM35 | 2014-03-14 | ug/L | 1.3933 | 2014-03-06 07:00 | 20140650079 | ERA, NSI | 0318-13-02.1, 042313Pest | ERA 0318-13-02.1: 20 µl & NSI 042313Pest: 20 µl | 0.03 | NAPROPAMIDE | . | 0.01 | 0.0418 | MICROGRAMS PER LITER |  |  | >= Reporting Level | 1.3933 | Y | Recoverable Result | Y |  | 67 | 0.94061 | 0.18059 | 0.90366 | 0.20523 | 0.15214 | 0.90366
NAPROPAMIDE | 2001 | 82684GCM35 | 2013-10-21 | ug/L | 0.82781 | 2013-09-19 07:00 | 20132630002 | Accu, Abs | 213041078, 041613 | Accu 213041078: 20 µl & Abs 041613: 20 µl | 0.0302 | NAPROPAMIDE | . | 0.01 | 0.025 | MICROGRAMS PER LITER |  |  | >= Reporting Level | 0.82781 | Y | Recoverable Result | Y |  | 67 | 0.94061 | 0.18059 | 0.90366 | 0.20523 | 0.15214 | 0.90366
NAPROPAMIDE | 2001 | 82684GCM35 | 2014-01-23 | ug/L | 1.3113 | 2014-01-16 07:30 | 20140160089 | Accu, Abs | 213041078, 041613 | Accu 213041078: 20 µl & Abs 041613: 20 µl | 0.0302 | NAPROPAMIDE | . | 0.01 | 0.0396 | MICROGRAMS PER LITER |  |  | >= Reporting Level | 1.3113 | Y | Recoverable Result | Y |  | 67 | 0.94061 | 0.18059 | 0.90366 | 0.20523 | 0.15214 | 0.90366
NAPROPAMIDE | 2001 | 82684GCM35 | 2013-11-26 | ug/L | 0.93046 | 2013-11-07 06:30 | 20133110108 | ERA, Abs | 0318-13-02.1, 041613 | ERA 0318-13-02.1: 20 µl & Abs 041613: 20 µl | 0.0302 | NAPROPAMIDE | . | 0.01 | 0.0281 | MICROGRAMS PER LITER |  |  | >= Reporting Level | 0.93046 | Y | Recoverable Result | Y |  | 67 | 0.94061 | 0.18059 | 0.90366 | 0.20523 | 0.15214 | 0.90366
NAPROPAMIDE | 2001 | 82684GCM35 | 2013-08-17 | ug/L | 1.1556 | 2013-07-18 06:30 | 20132000019 | Abs, Spex Organics | 041613, T1130517007 | Abs 041613: 20 µl & Spex Organics T1130517007: 20 µl | 0.0302 | NAPROPAMIDE | . | 0.01 | 0.0349 | MICROGRAMS PER LITER |  |  | >= Reporting Level | 1.1556 | Y | Recoverable Result | Y |  | 67 | 0.94061 | 0.18059 | 0.90366 | 0.20523 | 0.15214 | 0.90366
NAPROPAMIDE | 2001 | 82684GCM35 | 2014-04-01 | ug/L | 1.2616 | 2014-03-19 07:00 | 20140780045 | Abs, Spex Organics | 041613, T1130517007 | Abs 041613: 20 µl & Spex Organics T1130517007: 20 µl | 0.0302 | NAPROPAMIDE | . | 0.01 | 0.0381 | MICROGRAMS PER LITER |  |  | >= Reporting Level | 1.2616 | Y | Recoverable Result | Y |  | 67 | 0.94061 | 0.18059 | 0.90366 | 0.20523 | 0.15214 | 0.90366
NAPROPAMIDE | 2001 | 82684GCM35 | 2010-06-24 | ug/L | 1.3741 | 2010-04-22 10:00 | 20101130054 | NWQL | PSP3SP142A | NWQL PSP3SP142A: 40 µl | 0.039809 | NAPROPAMIDE | . | 0.008 | 0.0547 | MICROGRAMS PER LITER |  |  | >= Reporting Level | 1.3741 | Y | Recoverable Result | Y |  | 67 | 0.94061 | 0.18059 | 0.90366 | 0.20523 | 0.15214 | 0.90366
NAPROPAMIDE | 2001 | 82684GCM35 | 2010-07-28 | ug/L | 0.96702 | 2010-07-21 11:00 | 20102030007 | NWQL | PSP3SP142A | NWQL PSP3SP142A: 40 µl | 0.04002 | NAPROPAMIDE | . | 0.008 | 0.0387 | MICROGRAMS PER LITER |  |  | >= Reporting Level | 0.96702 | Y | Recoverable Result | Y |  | 67 | 0.94061 | 0.18059 | 0.90366 | 0.20523 | 0.15214 | 0.90366
NAPROPAMIDE | 2001 | 82684GCM35 | 2010-07-14 | ug/L | 0.93628 | 2010-06-10 10:00 | 20101650032 | NWQL | PSP3SP142A | NWQL PSP3SP142A: 40 µl | 0.0408 | NAPROPAMIDE | . | 0.008 | 0.0382 | MICROGRAMS PER LITER |  |  | >= Reporting Level | 0.93628 | Y | Recoverable Result | Y |  | 67 | 0.94061 | 0.18059 | 0.90366 | 0.20523 | 0.15214 | 0.90366
NAPROPAMIDE | 2001 | 82684GCM35 | 2010-10-27 | ug/L | 1.0148 | 2010-08-12 09:00 | 20102250102 | Accu | 209081259 | Accu 209081259: 25 µl | 0.044342 | NAPROPAMIDE | . | 0.008 | 0.045 | MICROGRAMS PER LITER |  |  | >= Reporting Level | 1.0148 | Y | Recoverable Result | Y |  | 67 | 0.94061 | 0.18059 | 0.90366 | 0.20523 | 0.15214 | 0.90366
NAPROPAMIDE | 2001 | 82684GCM35 | 2010-01-07 | ug/L | 1.213 | 2009-11-25 09:00 | 20093340130 | ChemService | 430-43B | ChemService 430-43B: 25 µl | 0.044599 | NAPROPAMIDE | . | 0.008 | 0.0541 | MICROGRAMS PER LITER |  |  | >= Reporting Level | 1.213 | Y | Recoverable Result | Y |  | 67 | 0.94061 | 0.18059 | 0.90366 | 0.20523 | 0.15214 | 0.90366
NAPROPAMIDE | 2001 | 82684GCM35 | 2009-12-30 | ug/L | 0.75999 | 2009-11-02 07:30 | 20093060176 | Accu | 209081259 | Accu 209081259: 25 µl | 0.044606 | NAPROPAMIDE | . | 0.008 | 0.0339 | MICROGRAMS PER LITER |  |  | >= Reporting Level | 0.75999 | Y | Recoverable Result | Y |  | 67 | 0.94061 | 0.18059 | 0.90366 | 0.20523 | 0.15214 | 0.90366
NAPROPAMIDE | 2001 | 82684GCM35 | 2010-06-24 | ug/L | 0.76745 | 2010-04-08 08:00 | 20100990016 | Accu | 209081259 | Accu 209081259: 25 µl | 0.045215 | NAPROPAMIDE | . | 0.008 | 0.0347 | MICROGRAMS PER LITER |  |  | >= Reporting Level | 0.76745 | Y | Recoverable Result | Y |  | 67 | 0.94061 | 0.18059 | 0.90366 | 0.20523 | 0.15214 | 0.90366
NAPROPAMIDE | 2001 | 82684GCM35 | 2010-11-17 | ug/L | 1.0768 | 2010-08-26 08:30 | 20102390090 | ChemService | 430-43B | ChemService 430-43B: 25 µl | 0.045876 | NAPROPAMIDE | . | 0.008 | 0.0494 | MICROGRAMS PER LITER |  |  | >= Reporting Level | 1.0768 | Y | Recoverable Result | Y |  | 67 | 0.94061 | 0.18059 | 0.90366 | 0.20523 | 0.15214 | 0.90366
NAPROPAMIDE | 2001 | 82684GCM35 | 2010-06-25 | ug/L | 0.70069 | 2010-05-13 08:00 | 20101340150 | ChemService | 430-43B | ChemService 430-43B: 25 µl | 0.045955 | NAPROPAMIDE | . | 0.008 | 0.0322 | MICROGRAMS PER LITER |  |  | >= Reporting Level | 0.70069 | Y | Recoverable Result | Y |  | 67 | 0.94061 | 0.18059 | 0.90366 | 0.20523 | 0.15214 | 0.90366
NAPROPAMIDE | 2001 | 82684GCM35 | 2010-07-19 | ug/L | 0.91377 | 2010-07-13 09:00 | 20101950140 | ChemService | 430-43B | ChemService 430-43B: 25 µl | 0.046292 | NAPROPAMIDE | . | 0.008 | 0.0423 | MICROGRAMS PER LITER |  |  | >= Reporting Level | 0.91377 | Y | Recoverable Result | Y |  | 67 | 0.94061 | 0.18059 | 0.90366 | 0.20523 | 0.15214 | 0.90366
NAPROPAMIDE | 2001 | 82684GCM35 | 2009-06-24 | ug/L | 0.88273 | 2009-05-20 09:30 | 20091410004 | NWQL | PSP3SP140D | NWQL PSP3SP140D: 50 µl | 0.049845 | NAPROPAMIDE | . | 0.018 | 0.044 | MICROGRAMS PER LITER |  |  | >= Reporting Level | 0.88273 | Y | Recoverable Result | Y |  | 67 | 0.94061 | 0.18059 | 0.90366 | 0.20523 | 0.15214 | 0.90366
NAPROPAMIDE | 2001 | 82684GCM35 | 2009-04-14 | ug/L | 0.94113 | 2009-04-02 07:30 | 20090920068 | NWQL | PSP3SP140D | NWQL PSP3SP140D: 50 µl | 0.04994 | NAPROPAMIDE | . | 0.018 | 0.047 | MICROGRAMS PER LITER |  |  | >= Reporting Level | 0.94113 | Y | Recoverable Result | Y |  | 67 | 0.94061 | 0.18059 | 0.90366 | 0.20523 | 0.15214 | 0.90366
NAPROPAMIDE | 2001 | 82684GCM35 | 2009-08-21 | ug/L | 1.0166 | 2009-07-30 09:30 | 20092110205 | NWQL | PSP3SP140D | NWQL PSP3SP140D: 50 µl | 0.050165 | NAPROPAMIDE | . | 0.018 | 0.051 | MICROGRAMS PER LITER |  |  | >= Reporting Level | 1.0166 | Y | Recoverable Result | Y |  | 67 | 0.94061 | 0.18059 | 0.90366 | 0.20523 | 0.15214 | 0.90366
NAPROPAMIDE | 2001 | 82684GCM35 | 2009-04-08 | ug/L | 0.86222 | 2009-03-19 09:00 | 20090780145 | NWQL | PSP3SP140D | NWQL PSP3SP140D: 50 µl | 0.051031 | NAPROPAMIDE | . | 0.018 | 0.044 | MICROGRAMS PER LITER |  |  | >= Reporting Level | 0.86222 | Y | Recoverable Result | Y |  | 67 | 0.94061 | 0.18059 | 0.90366 | 0.20523 | 0.15214 | 0.90366
NAPROPAMIDE | 2001 | 82684GCM35 | 2013-03-19 | ug/L | 1.0367 | 2013-02-19 06:00 | 20130510050 | Accu, NSI | 212051201, 062112-01Pest | Accu 212051201: 20 µl & NSI 062112-01Pest: 20 µl | 0.06 | NAPROPAMIDE | . | 0.01 | 0.0622 | MICROGRAMS PER LITER |  |  | >= Reporting Level | 1.0367 | Y | Recoverable Result | Y |  | 67 | 0.94061 | 0.18059 | 0.90366 | 0.20523 | 0.15214 | 0.90366
NAPROPAMIDE | 2001 | 82684GCM35 | 2012-09-22 | ug/L | 0.81667 | 2012-08-30 06:00 | 20122430226 | ERA, NSI | 0507-12-05.1, 062112-01Pest | ERA 0507-12-05.1: 20 µl & NSI 062112-01Pest: 20 µl | 0.06 | NAPROPAMIDE | . | 0.008 | 0.049 | MICROGRAMS PER LITER |  |  | >= Reporting Level | 0.81667 | Y | Recoverable Result | Y |  | 67 | 0.94061 | 0.18059 | 0.90366 | 0.20523 | 0.15214 | 0.90366
NAPROPAMIDE | 2001 | 82684GCM35 | 2012-11-28 | ug/L | 0.78167 | 2012-11-15 07:00 | 20123200134 | NSI, Spex Organics | 062112-01Pest, T1120530009 | NSI 062112-01Pest: 20 µl & Spex Organics T1120530009: 20 µl | 0.06 | NAPROPAMIDE | . | 0.01 | 0.0469 | MICROGRAMS PER LITER |  |  | >= Reporting Level | 0.78167 | Y | Recoverable Result | Y |  | 67 | 0.94061 | 0.18059 | 0.90366 | 0.20523 | 0.15214 | 0.90366
NAPROPAMIDE | 2001 | 82684GCM35 | 2012-06-22 | ug/L | 0.78642 | 2012-06-14 08:00 | 20121670021 | Abs | 052212 | Abs 052212: 20 µl | 0.0604 | NAPROPAMIDE | . | 0.008 | 0.0475 | MICROGRAMS PER LITER |  |  | >= Reporting Level | 0.78642 | Y | Recoverable Result | Y |  | 67 | 0.94061 | 0.18059 | 0.90366 | 0.20523 | 0.15214 | 0.90366
NAPROPAMIDE | 2001 | 82684GCM35 | 2012-07-24 | ug/L | 0.8096 | 2012-07-12 07:00 | 20121950064 | Accu, Abs | 212051201, 052212 | Accu 212051201: 20 µl & Abs 052212: 20 µl | 0.0604 | NAPROPAMIDE | . | 0.008 | 0.0489 | MICROGRAMS PER LITER |  |  | >= Reporting Level | 0.8096 | Y | Recoverable Result | Y |  | 67 | 0.94061 | 0.18059 | 0.90366 | 0.20523 | 0.15214 | 0.90366
NAPROPAMIDE | 2001 | 82684GCM35 | 2012-08-05 | ug/L | 0.77649 | 2012-07-26 06:30 | 20122090059 | Abs, ChemService | 052212, 348200 | Abs 052212: 20 µl & ChemService 348200: 20 µl | 0.0604 | NAPROPAMIDE | . | 0.008 | 0.0469 | MICROGRAMS PER LITER |  |  | >= Reporting Level | 0.77649 | Y | Recoverable Result | Y |  | 67 | 0.94061 | 0.18059 | 0.90366 | 0.20523 | 0.15214 | 0.90366
NAPROPAMIDE | 2001 | 82684GCM35 | 2013-05-22 | ug/L | 0.96933 | 2013-05-09 06:30 | 20131290120 | Accu, NSI | 213041078, 042313Pest | Accu 213041078: 50 µl & NSI 042313Pest: 50 µl | 0.075 | NAPROPAMIDE | . | 0.01 | 0.0727 | MICROGRAMS PER LITER |  |  | >= Reporting Level | 0.96933 | Y | Recoverable Result | Y |  | 67 | 0.94061 | 0.18059 | 0.90366 | 0.20523 | 0.15214 | 0.90366
NAPROPAMIDE | 2001 | 82684GCM35 | 2013-06-13 | ug/L | 1.0333 | 2013-05-30 07:00 | 20131510025 | ChemService, NSI | 1466000, 042313Pest | ChemService 1466000: 50 µl & NSI 042313Pest: 50 µl | 0.075 | NAPROPAMIDE | . | 0.01 | 0.0775 | MICROGRAMS PER LITER |  |  | >= Reporting Level | 1.0333 | Y | Recoverable Result | Y |  | 67 | 0.94061 | 0.18059 | 0.90366 | 0.20523 | 0.15214 | 0.90366
NAPROPAMIDE | 2001 | 82684GCM35 | 2013-12-17 | ug/L | 0.83709 | 2013-11-21 06:30 | 20133260005 | Abs, ChemService | 041613, 1466000 | Abs 041613: 50 µl & ChemService 1466000: 50 µl | 0.0755 | NAPROPAMIDE | . | 0.01 | 0.0632 | MICROGRAMS PER LITER |  |  | >= Reporting Level | 0.83709 | Y | Recoverable Result | Y |  | 67 | 0.94061 | 0.18059 | 0.90366 | 0.20523 | 0.15214 | 0.90366
NAPROPAMIDE | 2001 | 82684GCM35 | 2011-03-01 | ug/L | 0.90366 | 2010-11-18 06:30 | 20103230113 | ERA | 0618-10-02 LS 2001#2 | ERA 0618-10-02 LS 2001#2: 20 µl | 0.085098 | NAPROPAMIDE | . | 0.008 | 0.0769 | MICROGRAMS PER LITER |  |  | >= Reporting Level | 0.90366 | Y | Recoverable Result | Y |  | 67 | 0.94061 | 0.18059 | 0.90366 | 0.20523 | 0.15214 | 0.90366
NAPROPAMIDE | 2001 | 82684GCM35 | 2011-09-24 | ug/L | 0.93372 | 2011-09-15 06:30 | 20112590004 | ERA | 0618-10-02 LS 2001#2 | ERA 0618-10-02 LS 2001#2: 20 µl | 0.086 | NAPROPAMIDE | . | 0.008 | 0.0803 | MICROGRAMS PER LITER |  |  | >= Reporting Level | 0.93372 | Y | Recoverable Result | Y |  | 67 | 0.94061 | 0.18059 | 0.90366 | 0.20523 | 0.15214 | 0.90366
NAPROPAMIDE | 2001 | 82684GCM35 | 2011-11-19 | ug/L | 0.79651 | 2011-11-09 06:00 | 20113130086 | ERA | 0618-10-02 LS 2001#2 | ERA 0618-10-02 LS 2001#2: 20 µl | 0.086 | NAPROPAMIDE | . | 0.008 | 0.0685 | MICROGRAMS PER LITER |  |  | >= Reporting Level | 0.79651 | Y | Recoverable Result | Y |  | 67 | 0.94061 | 0.18059 | 0.90366 | 0.20523 | 0.15214 | 0.90366
NAPROPAMIDE | 2001 | 82684GCM35 | 2012-02-16 | ug/L | 1.0942 | 2012-01-26 06:30 | 20120260061 | ERA | 0618-10-02 LS 2001#2 | ERA 0618-10-02 LS 2001#2: 20 µl | 0.086 | NAPROPAMIDE | . | 0.008 | 0.0941 | MICROGRAMS PER LITER |  |  | >= Reporting Level | 1.0942 | Y | Recoverable Result | Y |  | 67 | 0.94061 | 0.18059 | 0.90366 | 0.20523 | 0.15214 | 0.90366
NAPROPAMIDE | 2001 | 82684GCM35 | 2011-08-03 | ug/L | 0.97326 | 2011-07-07 06:00 | 20111890008 | Ultra | CG-2391 | Ultra CG-2391: 20 µl | 0.086 | NAPROPAMIDE | . | 0.008 | 0.0837 | MICROGRAMS PER LITER |  |  | >= Reporting Level | 0.97326 | Y | Recoverable Result | Y |  | 67 | 0.94061 | 0.18059 | 0.90366 | 0.20523 | 0.15214 | 0.90366
NAPROPAMIDE | 2001 | 82684GCM35 | 2011-08-11 | ug/L | 0.86163 | 2011-07-28 06:30 | 20112100005 | Ultra | CG-2391 | Ultra CG-2391: 20 µl | 0.086 | NAPROPAMIDE | . | 0.008 | 0.0741 | MICROGRAMS PER LITER |  |  | >= Reporting Level | 0.86163 | Y | Recoverable Result | Y |  | 67 | 0.94061 | 0.18059 | 0.90366 | 0.20523 | 0.15214 | 0.90366
NAPROPAMIDE | 2001 | 82684GCM35 | 2011-09-10 | ug/L | 0.8186 | 2011-09-01 06:30 | 20112450023 | Ultra | CG-2391 | Ultra CG-2391: 20 µl | 0.086 | NAPROPAMIDE | . | 0.008 | 0.0704 | MICROGRAMS PER LITER |  |  | >= Reporting Level | 0.8186 | Y | Recoverable Result | Y |  | 67 | 0.94061 | 0.18059 | 0.90366 | 0.20523 | 0.15214 | 0.90366
NAPROPAMIDE | 2001 | 82684GCM35 | 2012-05-04 | ug/L | 0.94535 | 2012-02-16 06:30 | 20120470079 | Ultra | CG-2391 | Ultra CG-2391: 20 µl | 0.086 | NAPROPAMIDE | . | 0.008 | 0.0813 | MICROGRAMS PER LITER |  |  | >= Reporting Level | 0.94535 | Y | Recoverable Result | Y |  | 67 | 0.94061 | 0.18059 | 0.90366 | 0.20523 | 0.15214 | 0.90366
NAPROPAMIDE | 2001 | 82684GCM35 | 2012-09-25 | ug/L | 0.81833 | 2012-09-19 06:30 | 20122640132 | NSI, ChemService | 062112-01Pest, 348200 | NSI 062112-01Pest: 40 µl & ChemService 348200: 40 µl | 0.12 | NAPROPAMIDE | . | 0.008 | 0.0982 | MICROGRAMS PER LITER |  |  | >= Reporting Level | 0.81833 | Y | Recoverable Result | Y |  | 67 | 0.94061 | 0.18059 | 0.90366 | 0.20523 | 0.15214 | 0.90366
NAPROPAMIDE | 2001 | 82684GCM35 | 2013-05-14 | ug/L | 0.665 | 2013-04-18 06:00 | 20131090033 | Accu, NSI | 212051201, 062112-01Pest | Accu 212051201: 40 µl & NSI 062112-01Pest: 40 µl | 0.12 | NAPROPAMIDE | . | 0.01 | 0.0798 | MICROGRAMS PER LITER |  |  | >= Reporting Level | 0.665 | Y | Recoverable Result | Y |  | 67 | 0.94061 | 0.18059 | 0.90366 | 0.20523 | 0.15214 | 0.90366
NAPROPAMIDE | 2001 | 82684GCM35 | 2012-11-27 | ug/L | 0.96026 | 2012-10-30 06:30 | 20123040155 | Accu, Abs | 212051201, 052212 | Accu 212051201: 40 µl & Abs 052212: 40 µl | 0.1208 | NAPROPAMIDE | . | 0.01 | 0.116 | MICROGRAMS PER LITER |  |  | >= Reporting Level | 0.96026 | Y | Recoverable Result | Y |  | 67 | 0.94061 | 0.18059 | 0.90366 | 0.20523 | 0.15214 | 0.90366
NAPROPAMIDE | 2001 | 82684GCM35 | 2013-04-03 | ug/L | 0.74172 | 2013-03-14 07:00 | 20130740018 | Abs, Spex Organics | 052212, T1120530009 | Abs 052212: 40 µl & Spex Organics T1120530009: 40 µl | 0.1208 | NAPROPAMIDE | . | 0.01 | 0.0896 | MICROGRAMS PER LITER |  |  | >= Reporting Level | 0.74172 | Y | Recoverable Result | Y |  | 67 | 0.94061 | 0.18059 | 0.90366 | 0.20523 | 0.15214 | 0.90366
NAPROPAMIDE | 2001 | 82684GCM35 | 2010-07-22 | ug/L | 0.86885 | 2010-07-01 08:00 | 20101830108 | ChemService | 430-43B | ChemService 430-43B: 80 µl | 0.14617 | NAPROPAMIDE | . | 0.008 | 0.127 | MICROGRAMS PER LITER |  |  | >= Reporting Level | 0.86885 | Y | Recoverable Result | Y |  | 67 | 0.94061 | 0.18059 | 0.90366 | 0.20523 | 0.15214 | 0.90366
NAPROPAMIDE | 2001 | 82684GCM35 | 2010-12-01 | ug/L | 0.8854 | 2010-09-02 07:30 | 20102500052 | Accu | 209081259 | Accu 209081259: 80 µl | 0.14683 | NAPROPAMIDE | . | 0.008 | 0.13 | MICROGRAMS PER LITER |  |  | >= Reporting Level | 0.8854 | Y | Recoverable Result | Y |  | 67 | 0.94061 | 0.18059 | 0.90366 | 0.20523 | 0.15214 | 0.90366
NAPROPAMIDE | 2001 | 82684GCM35 | 2010-07-06 | ug/L | 0.88485 | 2010-06-03 09:00 | 20101550007 | Accu | 209081259 | Accu 209081259: 80 µl | 0.14805 | NAPROPAMIDE | . | 0.008 | 0.131 | MICROGRAMS PER LITER |  |  | >= Reporting Level | 0.88485 | Y | Recoverable Result | Y |  | 67 | 0.94061 | 0.18059 | 0.90366 | 0.20523 | 0.15214 | 0.90366
NAPROPAMIDE | 2001 | 82684GCM35 | 2013-08-01 | ug/L | 0.93333 | 2013-07-03 07:00 | 20131840104 | ERA, NSI | 0318-13-02.1, 042313Pest | ERA 0318-13-02.1: 100 µl & NSI 042313Pest: 100 µl | 0.15 | NAPROPAMIDE | . | 0.01 | 0.14 | MICROGRAMS PER LITER |  |  | >= Reporting Level | 0.93333 | Y | Recoverable Result | Y |  | 67 | 0.94061 | 0.18059 | 0.90366 | 0.20523 | 0.15214 | 0.90366
NAPROPAMIDE | 2001 | 82684GCM35 | 2009-10-27 | ug/L | 1.0432 | 2009-09-10 09:00 | 20092530082 | Protocol | D1080911003 | Protocol D1080911003: 25 µl | 0.15241 | NAPROPAMIDE | . | 0.008 | 0.159 | MICROGRAMS PER LITER |  |  | >= Reporting Level | 1.0432 | Y | Recoverable Result | Y |  | 67 | 0.94061 | 0.18059 | 0.90366 | 0.20523 | 0.15214 | 0.90366
NAPROPAMIDE | 2001 | 82684GCM35 | 2010-12-02 | ug/L | 0.97607 | 2010-09-16 07:30 | 20102630168 | ChemService | 430-43B | ChemService 430-43B: 80 µl | 0.15265 | NAPROPAMIDE | . | 0.008 | 0.149 | MICROGRAMS PER LITER |  |  | >= Reporting Level | 0.97607 | Y | Recoverable Result | Y |  | 67 | 0.94061 | 0.18059 | 0.90366 | 0.20523 | 0.15214 | 0.90366
NAPROPAMIDE | 2001 | 82684GCM35 | 2009-07-22 | ug/L | 1.1891 | 2009-07-16 09:30 | 20091970074 | Protocol | D1080911003 | Protocol D1080911003: 25 µl | 0.15306 | NAPROPAMIDE | . | 0.018 | 0.182 | MICROGRAMS PER LITER |  |  | >= Reporting Level | 1.1891 | Y | Recoverable Result | Y |  | 67 | 0.94061 | 0.18059 | 0.90366 | 0.20523 | 0.15214 | 0.90366
NAPROPAMIDE | 2001 | 82684GCM35 | 2009-09-10 | ug/L | 0.78611 | 2009-08-27 09:30 | 20092400047 | Supelco | LB60730 | Supelco LB60730: 25 µl | 0.15647 | NAPROPAMIDE | . | 0.018 | 0.123 | MICROGRAMS PER LITER |  |  | >= Reporting Level | 0.78611 | Y | Recoverable Result | Y |  | 67 | 0.94061 | 0.18059 | 0.90366 | 0.20523 | 0.15214 | 0.90366
NAPROPAMIDE | 2001 | 82684GCM35 | 2009-04-23 | ug/L | 0.94579 | 2009-04-09 11:00 | 20090990157 | Supelco | LB60730 | Supelco LB60730: 25 µl | 0.15648 | NAPROPAMIDE | . | 0.018 | 0.148 | MICROGRAMS PER LITER |  |  | >= Reporting Level | 0.94579 | Y | Recoverable Result | Y |  | 67 | 0.94061 | 0.18059 | 0.90366 | 0.20523 | 0.15214 | 0.90366
NAPROPAMIDE | 2001 | 82684GCM35 | 2009-03-23 | ug/L | 1.0903 | 2009-03-05 08:30 | 20090640124 | Protocol | D1080911003 | Protocol D1080911003: 25 µl | 0.16234 | NAPROPAMIDE | . | 0.018 | 0.177 | MICROGRAMS PER LITER |  |  | >= Reporting Level | 1.0903 | Y | Recoverable Result | Y |  | 67 | 0.94061 | 0.18059 | 0.90366 | 0.20523 | 0.15214 | 0.90366
NAPROPAMIDE | 2001 | 82684GCM35 | 2011-02-15 | ug/L | 0.94732 | 2010-10-21 06:30 | 20102950073 | Ultra | CG-2391 | Ultra CG-2391: 50 µl | 0.21218 | NAPROPAMIDE | . | 0.008 | 0.201 | MICROGRAMS PER LITER |  |  | >= Reporting Level | 0.94732 | Y | Recoverable Result | Y |  | 67 | 0.94061 | 0.18059 | 0.90366 | 0.20523 | 0.15214 | 0.90366
NAPROPAMIDE | 2001 | 82684GCM35 | 2011-05-25 | ug/L | 0.86095 | 2011-05-19 07:00 | 20111390175 | Ultra | CG-2391 | Ultra CG-2391: 50 µl | 0.21372 | NAPROPAMIDE | E | 0.008 | 0.184 | MICROGRAMS PER LITER |  |  | >= Reporting Level | 0.86095 | Y | Estimated Values | Y |  | 67 | 0.94061 | 0.18059 | 0.90366 | 0.20523 | 0.15214 | 0.90366
NAPROPAMIDE | 2001 | 82684GCM35 | 2011-04-14 | ug/L | 0.84947 | 2011-03-31 06:30 | 20110910085 | Ultra | CG-2391 | Ultra CG-2391: 50 µl | 0.21425 | NAPROPAMIDE | . | 0.008 | 0.182 | MICROGRAMS PER LITER |  |  | >= Reporting Level | 0.84947 | Y | Recoverable Result | Y |  | 67 | 0.94061 | 0.18059 | 0.90366 | 0.20523 | 0.15214 | 0.90366
NAPROPAMIDE | 2001 | 82684GCM35 | 2012-05-05 | ug/L | 0.71628 | 2012-03-15 07:00 | 20120760113 | ERA | 0618-10-02 LS 2001#2 | ERA 0618-10-02 LS 2001#2: 50 µl | 0.215 | NAPROPAMIDE | . | 0.008 | 0.154 | MICROGRAMS PER LITER |  |  | >= Reporting Level | 0.71628 | Y | Recoverable Result | Y |  | 67 | 0.94061 | 0.18059 | 0.90366 | 0.20523 | 0.15214 | 0.90366
NAPROPAMIDE | 2001 | 82684GCM35 | 2011-11-03 | ug/L | 0.8093 | 2011-10-13 06:30 | 20112870075 | Ultra | CG-2391 | Ultra CG-2391: 50 µl | 0.215 | NAPROPAMIDE | . | 0.008 | 0.174 | MICROGRAMS PER LITER |  |  | >= Reporting Level | 0.8093 | Y | Recoverable Result | Y |  | 67 | 0.94061 | 0.18059 | 0.90366 | 0.20523 | 0.15214 | 0.90366
NAPROPAMIDE | 2001 | 82684GCM35 | 2011-06-28 | ug/L | 0.83974 | 2011-06-07 06:30 | 20111590004 | ERA | 0618-10-02 LS 2001#2 | ERA 0618-10-02 LS 2001#2: 50 µl | 0.21673 | NAPROPAMIDE | . | 0.008 | 0.182 | MICROGRAMS PER LITER |  |  | >= Reporting Level | 0.83974 | Y | Recoverable Result | Y |  | 67 | 0.94061 | 0.18059 | 0.90366 | 0.20523 | 0.15214 | 0.90366
NAPROPAMIDE | 2001 | 82684GCM35 | 2011-05-18 | ug/L | 0.87954 | 2011-04-22 06:05 | 20111170111 | ERA | 0618-10-02 LS 2001#2 | ERA 0618-10-02 LS 2001#2: 50 µl | 0.21943 | NAPROPAMIDE | . | 0.008 | 0.193 | MICROGRAMS PER LITER |  |  | >= Reporting Level | 0.87954 | Y | Recoverable Result | Y |  | 67 | 0.94061 | 0.18059 | 0.90366 | 0.20523 | 0.15214 | 0.90366
NAPROPAMIDE | 2001 | 82684GCM35 | 2013-03-19 | ug/L | 0.80417 | 2013-01-31 07:00 | 20130320042 | NSI, ChemService | 062112-01Pest, 348200 | NSI 062112-01Pest: 80 µl & ChemService 348200: 80 µl | 0.24 | NAPROPAMIDE | E | 0.01 | 0.193 | MICROGRAMS PER LITER |  |  | >= Reporting Level | 0.80417 | Y | Estimated Values | Y |  | 67 | 0.94061 | 0.18059 | 0.90366 | 0.20523 | 0.15214 | 0.90366
NAPROPAMIDE | 2001 | 82684GCM35 | 2013-01-29 | ug/L | 0.75745 | 2013-01-17 06:30 | 20130180027 | Accu, Abs | 212051201, 052212 | Accu 212051201: 80 µl & Abs 052212: 80 µl | 0.2416 | NAPROPAMIDE | . | 0.01 | 0.183 | MICROGRAMS PER LITER |  |  | >= Reporting Level | 0.75745 | Y | Recoverable Result | Y |  | 67 | 0.94061 | 0.18059 | 0.90366 | 0.20523 | 0.15214 | 0.90366
NAPROPAMIDE | 2001 | 82684GCM35 | 2009-07-31 | ug/L | 0.93331 | 2009-06-18 10:00 | 20091700145 | Supelco | LB60730 | Supelco LB60730: 40 µl | 0.24536 | NAPROPAMIDE | . | 0.018 | 0.229 | MICROGRAMS PER LITER |  |  | >= Reporting Level | 0.93331 | Y | Recoverable Result | Y |  | 67 | 0.94061 | 0.18059 | 0.90366 | 0.20523 | 0.15214 | 0.90366
NAPROPAMIDE | 2001 | 82684GCM35 | 2009-06-04 | ug/L | 1.4087 | 2009-05-06 09:30 | 20091320003 | Protocol | D1080911003 | Protocol D1080911003: 40 µl | 0.24562 | NAPROPAMIDE | . | 0.018 | 0.346 | MICROGRAMS PER LITER |  |  | >= Reporting Level | 1.4087 | Y | Recoverable Result | Y |  | 67 | 0.94061 | 0.18059 | 0.90366 | 0.20523 | 0.15214 | 0.90366
NAPROPAMIDE | 2001 | 82684GCM35 | 2009-03-24 | ug/L | 0.89993 | 2009-02-12 09:00 | 20090430171 | Supelco | LB60730 | Supelco LB60730: 40 µl | 0.26224 | NAPROPAMIDE | . | 0.018 | 0.236 | MICROGRAMS PER LITER |  |  | >= Reporting Level | 0.89993 | Y | Recoverable Result | Y |  | 67 | 0.94061 | 0.18059 | 0.90366 | 0.20523 | 0.15214 | 0.90366
NAPROPAMIDE | 2001 | 82684GCM35 | 2011-03-15 | ug/L | 0.99484 | 2011-03-03 06:00 | 20110620083 | ERA | 0618-10-02 LS 2001#2 | ERA 0618-10-02 LS 2001#2: 80 µl | 0.33975 | NAPROPAMIDE | . | 0.008 | 0.338 | MICROGRAMS PER LITER |  |  | >= Reporting Level | 0.99484 | Y | Recoverable Result | Y |  | 67 | 0.94061 | 0.18059 | 0.90366 | 0.20523 | 0.15214 | 0.90366
NAPROPAMIDE | 2001 | 82684GCM35 | 2011-08-19 | ug/L | 0.73256 | 2011-08-10 07:00 | 20112220128 | ERA | 0618-10-02 LS 2001#2 | ERA 0618-10-02 LS 2001#2: 80 µl | 0.344 | NAPROPAMIDE | . | 0.008 | 0.252 | MICROGRAMS PER LITER |  |  | >= Reporting Level | 0.73256 | Y | Recoverable Result | Y |  | 67 | 0.94061 | 0.18059 | 0.90366 | 0.20523 | 0.15214 | 0.90366
NAPROPAMIDE | 2001 | 82684GCM35 | 2011-12-17 | ug/L | 0.80814 | 2011-12-13 06:30 | 20113480013 | Ultra | CG-2391 | Ultra CG-2391: 80 µl | 0.344 | NAPROPAMIDE | . | 0.008 | 0.278 | MICROGRAMS PER LITER |  |  | >= Reporting Level | 0.80814 | Y | Recoverable Result | Y |  | 67 | 0.94061 | 0.18059 | 0.90366 | 0.20523 | 0.15214 | 0.90366