## OBSP Data
AnalyteName | Schedulecode | Parm+Method Code | Analysis Date | ReportUnit | RECOVERY | Login Date | Laboratory ID | ManufShortName | CALotNum | SpikeMix | Expected Conc. | newanalyte | Remark Code | REPORTING LEVEL | Lab Value | UNITS | All | Comments | Spike Level | Pct Recovery | Sample Spiked | STATUS | PLOT | perm_e | N | Mean | Std-Dev. | Median | IQR | F_Pseudo | Median Pct Recovery | maxout
PARATHION | 2001 | 39542GCM35 | 2012-06-22 | ug/L |  | 2012-06-14 08:00 | 20121670021 | Abs | 052212 | Abs 052212: 20 µl |  | PARATHION | < | 0.02 | 0.02 | MICROGRAMS PER LITER |  |  |  |  | N | < Reporting Level | N |  | 63 | [5 empty] | 1.018
PARATHION | 2001 | 39542GCM35 | 2010-01-05 | ug/L |  | 2009-11-12 06:30 | 20093170006 | Abs | 090409Pest | Abs 090409Pest: 25 µl |  | PARATHION | < | 0.02 | 0.02 | MICROGRAMS PER LITER |  |  |  |  | N | < Reporting Level | N |  | 0 | [5 empty] | 1.018
PARATHION | 2001 | 39542GCM35 | 2010-06-18 | ug/L |  | 2010-03-25 07:30 | 20100880032 | Abs | 090409Pest | Abs 090409Pest: 80 µl |  | PARATHION | < | 0.02 | 0.02 | MICROGRAMS PER LITER |  |  |  |  | N | < Reporting Level | N |  | 0 | [5 empty] | 1.018
PARATHION | 2001 | 39542GCM35 | 2010-07-20 | ug/L |  | 2010-06-24 08:00 | 20101760008 | Abs | 090409Pest | Abs 090409Pest: 25 µl |  | PARATHION | < | 0.02 | 0.02 | MICROGRAMS PER LITER |  |  |  |  | N | < Reporting Level | N |  | 0 | [5 empty] | 1.018
PARATHION | 2001 | 39542GCM35 | 2010-07-21 | ug/L |  | 2010-05-27 08:30 | 20101480006 | Abs | 090409Pest | Abs 090409Pest: 25 µl |  | PARATHION | < | 0.02 | 0.02 | MICROGRAMS PER LITER |  |  |  |  | N | < Reporting Level | N |  | 0 | [5 empty] | 1.018
PARATHION | 2001 | 39542GCM35 | 2010-08-13 | ug/L |  | 2010-08-05 08:30 | 20102180091 | Abs | 090409Pest | Abs 090409Pest: 80 µl |  | PARATHION | < | 0.02 | 0.02 | MICROGRAMS PER LITER |  |  |  |  | N | < Reporting Level | N |  | 0 | [5 empty] | 1.018
PARATHION | 2001 | 39542GCM35 | 2010-09-22 | ug/L |  | 2010-09-09 05:55 | 20102530006 | Abs | 090409Pest | Abs 090409Pest: 25 µl |  | PARATHION | < | 0.02 | 0.02 | MICROGRAMS PER LITER |  |  |  |  | N | < Reporting Level | N |  | 0 | [5 empty] | 1.018
PARATHION | 2001 | 39542GCM35 | 2012-07-16 | ug/L |  | 2012-06-21 07:30 | 20121730122 | Accu | 212051201 | Accu 212051201: 40 µl |  | PARATHION | < | 0.02 | 0.02 | MICROGRAMS PER LITER |  |  |  |  | N | < Reporting Level | N |  | 0 | [5 empty] | 1.018
PARATHION | 2001 | 39542GCM35 | 2009-03-20 | ug/L |  | 2009-01-29 08:30 | 20090300001 | Crescent | 08HH018 | Crescent 08HH018: 25 µl |  | PARATHION | . | 0.02 | 0.083 | MICROGRAMS PER LITER |  |  |  |  | N | False Positives | N |  | 0 | [5 empty] | 1.018
PARATHION | 2001 | 39542GCM35 | 2009-06-10 | ug/L |  | 2009-06-04 09:30 | 20091550185 | Crescent | 08HH018 | Crescent 08HH018: 25 µl |  | PARATHION | < | 0.02 | 0.02 | MICROGRAMS PER LITER |  |  |  |  | N | < Reporting Level | N |  | 0 | [5 empty] | 1.018
PARATHION | 2001 | 39542GCM35 | 2009-08-28 | ug/L |  | 2009-08-13 09:30 | 20092260008 | Crescent | 08HH018 | Crescent 08HH018: 40 µl |  | PARATHION | < | 0.02 | 0.02 | MICROGRAMS PER LITER |  |  |  |  | N | < Reporting Level | N |  | 0 | [5 empty] | 1.018
PARATHION | 2001 | 39542GCM35 | 2011-02-10 | ug/L |  | 2010-10-07 06:30 | 20102810020 | NSI | 070810-01 | NSI 070810-01: 20 µl |  | PARATHION | < | 0.02 | 0.02 | MICROGRAMS PER LITER |  |  |  |  | N | < Reporting Level | N |  | 0 | [5 empty] | 1.018
PARATHION | 2001 | 39542GCM35 | 2011-03-15 | ug/L |  | 2011-02-24 07:00 | 20110560002 | NSI | 070810-01 | NSI 070810-01: 50 µl |  | PARATHION | < | 0.02 | 0.02 | MICROGRAMS PER LITER |  |  |  |  | N | < Reporting Level | N |  | 0 | [5 empty] | 1.018
PARATHION | 2001 | 39542GCM35 | 2011-05-17 | ug/L |  | 2011-04-14 06:30 | 20111050154 | NSI | 070810-01 | NSI 070810-01: 80 µl |  | PARATHION | < | 0.02 | 0.02 | MICROGRAMS PER LITER |  |  |  |  | N | < Reporting Level | N |  | 0 | [5 empty] | 1.018
PARATHION | 2001 | 39542GCM35 | 2011-06-10 | ug/L |  | 2011-05-26 06:30 | 20111470066 | NSI | 070810-01 | NSI 070810-01: 20 µl |  | PARATHION | < | 0.02 | 0.02 | MICROGRAMS PER LITER |  |  |  |  | N | < Reporting Level | N |  | 0 | [5 empty] | 1.018
PARATHION | 2001 | 39542GCM35 | 2011-08-02 | ug/L |  | 2011-07-14 07:00 | 20111960037 | NSI | 070810-01 | NSI 070810-01: 80 µl |  | PARATHION | < | 0.02 | 0.02 | MICROGRAMS PER LITER |  |  |  |  | N | < Reporting Level | N |  | 0 | [5 empty] | 1.018
PARATHION | 2001 | 39542GCM35 | 2011-09-10 | ug/L |  | 2011-08-25 08:00 | 20112380052 | NSI | 070810-01 | NSI 070810-01: 50 µl |  | PARATHION | < | 0.02 | 0.02 | MICROGRAMS PER LITER |  |  |  |  | N | < Reporting Level | N |  | 0 | [5 empty] | 1.018
PARATHION | 2001 | 39542GCM35 | 2011-11-17 | ug/L |  | 2011-10-27 06:30 | 20113010046 | NSI | 070810-01 | NSI 070810-01: 20 µl |  | PARATHION | < | 0.02 | 0.02 | MICROGRAMS PER LITER |  |  |  |  | N | < Reporting Level | N |  | 0 | [5 empty] | 1.018
PARATHION | 2001 | 39542GCM35 | 2012-01-21 | ug/L |  | 2012-01-12 06:30 | 20120120072 | NSI | 070810-01 | NSI 070810-01: 80 µl |  | PARATHION | < | 0.02 | 0.02 | MICROGRAMS PER LITER |  |  |  |  | N | < Reporting Level | N |  | 0 | [5 empty] | 1.018
PARATHION | 2001 | 39542GCM35 | 2012-05-05 | ug/L |  | 2012-03-01 07:00 | 20120620017 | NSI | 070810-01 | NSI 070810-01: 50 µl |  | PARATHION | < | 0.02 | 0.02 | MICROGRAMS PER LITER |  |  |  |  | N | < Reporting Level | N |  | 0 | [5 empty] | 1.018
PARATHION | 2001 | 39542GCM35 | 2012-06-22 | ug/L |  | 2012-05-31 06:30 | 20121520248 | NSI | 070810-01 | NSI 070810-01: 50 µl |  | PARATHION | < | 0.02 | 0.02 | MICROGRAMS PER LITER |  |  |  |  | N | < Reporting Level | N |  | 0 | [5 empty] | 1.018
PARATHION | 2001 | 39542GCM35 | 2009-03-23 | ug/L |  | 2009-02-19 07:30 | 20090500126 | NSI | 081108-01Pest | NSI 081108-01Pest: 25 µl |  | PARATHION | < | 0.02 | 0.02 | MICROGRAMS PER LITER |  |  |  |  | N | < Reporting Level | N |  | 0 | [5 empty] | 1.018
PARATHION | 2001 | 39542GCM35 | 2009-05-01 | ug/L |  | 2009-04-23 07:00 | 20091130127 | NSI | 081108-01Pest | NSI 081108-01Pest: 40 µl |  | PARATHION | < | 0.02 | 0.02 | MICROGRAMS PER LITER |  |  |  |  | N | < Reporting Level | N |  | 0 | [5 empty] | 1.018
PARATHION | 2001 | 39542GCM35 | 2009-07-30 | ug/L |  | 2009-07-02 10:00 | 20091830168 | NSI | 081108-01Pest | NSI 081108-01Pest: 25 µl |  | PARATHION | < | 0.02 | 0.02 | MICROGRAMS PER LITER |  |  |  |  | N | < Reporting Level | N |  | 0 | [5 empty] | 1.018
PARATHION | 2001 | 39542GCM35 | 2009-09-25 | ug/L |  | 2009-09-03 09:30 | 20092460253 | NSI | 081108-01Pest | NSI 081108-01Pest: 25 µl |  | PARATHION | < | 0.02 | 0.02 | MICROGRAMS PER LITER |  |  |  |  | N | < Reporting Level | N |  | 0 | [5 empty] | 1.018
PARATHION | 2001 | 39542GCM35 | 2011-02-25 | ug/L |  | 2010-11-04 06:30 | 20103080118 | Supelco | LB77170 | Supelco LB77170: 80 µl |  | PARATHION | < | 0.02 | 0.02 | MICROGRAMS PER LITER |  |  |  |  | N | < Reporting Level | N |  | 0 | [5 empty] | 1.018
PARATHION | 2001 | 39542GCM35 | 2011-03-23 | ug/L |  | 2011-03-17 07:00 | 20110770003 | Supelco | LB77170 | Supelco LB77170: 20 µl |  | PARATHION | < | 0.02 | 0.02 | MICROGRAMS PER LITER |  |  |  |  | N | < Reporting Level | N |  | 0 | [5 empty] | 1.018
PARATHION | 2001 | 39542GCM35 | 2011-06-23 | ug/L |  | 2011-05-05 06:30 | 20111260153 | Supelco | LB77170 | Supelco LB77170: 50 µl |  | PARATHION | < | 0.02 | 0.02 | MICROGRAMS PER LITER |  |  |  |  | N | < Reporting Level | N |  | 0 | [5 empty] | 1.018
PARATHION | 2001 | 39542GCM35 | 2011-07-12 | ug/L |  | 2011-06-16 07:00 | 20111680034 | Supelco | LB77170 | Supelco LB77170: 80 µl |  | PARATHION | < | 0.02 | 0.02 | MICROGRAMS PER LITER |  |  |  |  | N | < Reporting Level | N |  | 0 | [5 empty] | 1.018
PARATHION | 2001 | 39542GCM35 | 2011-08-18 | ug/L |  | 2011-08-04 07:00 | 20112170172 | Supelco | LB77170 | Supelco LB77170: 50 µl |  | PARATHION | < | 0.02 | 0.02 | MICROGRAMS PER LITER |  |  |  |  | N | < Reporting Level | N |  | 0 | [5 empty] | 1.018
PARATHION | 2001 | 39542GCM35 | 2011-09-17 | ug/L |  | 2011-09-08 07:00 | 20112520210 | Supelco | LB77170 | Supelco LB77170: 20 µl |  | PARATHION | < | 0.02 | 0.02 | MICROGRAMS PER LITER |  |  |  |  | N | < Reporting Level | N |  | 0 | [5 empty] | 1.018
PARATHION | 2001 | 39542GCM35 | 2011-12-10 | ug/L |  | 2011-11-22 06:30 | 20113260110 | Supelco | LB77170 | Supelco LB77170: 50 µl |  | PARATHION | < | 0.02 | 0.02 | MICROGRAMS PER LITER |  |  |  |  | N | < Reporting Level | N |  | 0 | [5 empty] | 1.018
PARATHION | 2001 | 39542GCM35 | 2012-02-23 | ug/L |  | 2012-02-09 06:30 | 20120400056 | Supelco | LB77170 | Supelco LB77170: 20 µl |  | PARATHION | < | 0.02 | 0.02 | MICROGRAMS PER LITER |  |  |  |  | N | < Reporting Level | N |  | 0 | [5 empty] | 1.018
PARATHION | 2001 | 39542GCM35 | 2012-05-08 | ug/L |  | 2012-03-29 07:00 | 20120930004 | Supelco | LB77170 | Supelco LB77170: 20 µl |  | PARATHION | < | 0.02 | 0.02 | MICROGRAMS PER LITER |  |  |  |  | N | < Reporting Level | N |  | 0 | [5 empty] | 1.018
PARATHION | 2001 | 39542GCM35 | 2013-10-21 | ug/L |  | 2013-09-19 07:00 | 20132630002 | Accu, Abs | 213041078, 041613 | Accu 213041078: 20 µl & Abs 041613: 20 µl |  | PARATHION | < | 0.02 | 0.02 | MICROGRAMS PER LITER |  |  |  |  | N | < Reporting Level | N |  | 0 | [5 empty] | 1.018
PARATHION | 2001 | 39542GCM35 | 2014-01-23 | ug/L |  | 2014-01-16 07:30 | 20140160089 | Accu, Abs | 213041078, 041613 | Accu 213041078: 20 µl & Abs 041613: 20 µl |  | PARATHION | < | 0.02 | 0.02 | MICROGRAMS PER LITER |  |  |  |  | N | < Reporting Level | N |  | 0 | [5 empty] | 1.018
PARATHION | 2001 | 39542GCM35 | 2013-11-26 | ug/L |  | 2013-11-07 06:30 | 20133110108 | ERA, Abs | 0318-13-02.1, 041613 | ERA 0318-13-02.1: 20 µl & Abs 041613: 20 µl |  | PARATHION | < | 0.02 | 0.02 | MICROGRAMS PER LITER |  |  |  |  | N | < Reporting Level | N |  | 0 | [5 empty] | 1.018
PARATHION | 2001 | 39542GCM35 | 2012-07-24 | ug/L |  | 2012-07-12 07:00 | 20121950064 | Accu, Abs | 212051201, 052212 | Accu 212051201: 20 µl & Abs 052212: 20 µl |  | PARATHION | < | 0.02 | 0.02 | MICROGRAMS PER LITER |  |  |  |  | N | < Reporting Level | N |  | 0 | [5 empty] | 1.018
PARATHION | 2001 | 39542GCM35 | 2012-11-27 | ug/L |  | 2012-10-30 06:30 | 20123040155 | Accu, Abs | 212051201, 052212 | Accu 212051201: 40 µl & Abs 052212: 40 µl |  | PARATHION | < | 0.02 | 0.02 | MICROGRAMS PER LITER |  |  |  |  | N | < Reporting Level | N |  | 0 | [5 empty] | 1.018
PARATHION | 2001 | 39542GCM35 | 2013-01-29 | ug/L |  | 2013-01-17 06:30 | 20130180027 | Accu, Abs | 212051201, 052212 | Accu 212051201: 80 µl & Abs 052212: 80 µl |  | PARATHION | < | 0.02 | 0.02 | MICROGRAMS PER LITER |  |  |  |  | N | < Reporting Level | N |  | 0 | [5 empty] | 1.018
PARATHION | 2001 | 39542GCM35 | 2013-05-22 | ug/L |  | 2013-05-09 06:30 | 20131290120 | Accu, NSI | 213041078, 042313Pest | Accu 213041078: 50 µl & NSI 042313Pest: 50 µl |  | PARATHION | < | 0.02 | 0.02 | MICROGRAMS PER LITER |  |  |  |  | N | < Reporting Level | N |  | 0 | [5 empty] | 1.018
PARATHION | 2001 | 39542GCM35 | 2013-08-01 | ug/L |  | 2013-07-03 07:00 | 20131840104 | ERA, NSI | 0318-13-02.1, 042313Pest | ERA 0318-13-02.1: 100 µl & NSI 042313Pest: 100 µl |  | PARATHION | < | 0.02 | 0.02 | MICROGRAMS PER LITER |  |  |  |  | N | < Reporting Level | N |  | 0 | [5 empty] | 1.018
PARATHION | 2001 | 39542GCM35 | 2014-03-14 | ug/L |  | 2014-03-06 07:00 | 20140650079 | ERA, NSI | 0318-13-02.1, 042313Pest | ERA 0318-13-02.1: 20 µl & NSI 042313Pest: 20 µl |  | PARATHION | < | 0.02 | 0.02 | MICROGRAMS PER LITER |  |  |  |  | N | < Reporting Level | N |  | 0 | [5 empty] | 1.018
PARATHION | 2001 | 39542GCM35 | 2013-03-19 | ug/L |  | 2013-02-19 06:00 | 20130510050 | Accu, NSI | 212051201, 062112-01Pest | Accu 212051201: 20 µl & NSI 062112-01Pest: 20 µl |  | PARATHION | < | 0.02 | 0.02 | MICROGRAMS PER LITER |  |  |  |  | N | < Reporting Level | N |  | 0 | [5 empty] | 1.018
PARATHION | 2001 | 39542GCM35 | 2013-05-14 | ug/L |  | 2013-04-18 06:00 | 20131090033 | Accu, NSI | 212051201, 062112-01Pest | Accu 212051201: 40 µl & NSI 062112-01Pest: 40 µl |  | PARATHION | < | 0.02 | 0.02 | MICROGRAMS PER LITER |  |  |  |  | N | < Reporting Level | N |  | 0 | [5 empty] | 1.018
PARATHION | 2001 | 39542GCM35 | 2012-09-22 | ug/L |  | 2012-08-30 06:00 | 20122430226 | ERA, NSI | 0507-12-05.1, 062112-01Pest | ERA 0507-12-05.1: 20 µl & NSI 062112-01Pest: 20 µl |  | PARATHION | < | 0.02 | 0.02 | MICROGRAMS PER LITER |  |  |  |  | N | < Reporting Level | N |  | 0 | [5 empty] | 1.018
PARATHION | 2001 | 39542GCM35 | 2009-10-27 | ug/L |  | 2009-09-10 09:00 | 20092530082 | Protocol | D1080911003 | Protocol D1080911003: 25 µl | 0.051622 | PARATHION | < | 0.02 | 0.066 | MICROGRAMS PER LITER |  |  |  |  | Y | SACRALT | N |  | 0 | [5 empty] | 1.018
PARATHION | 2001 | 39542GCM35 | 2014-04-09 | ug/L | 1.1471 | 2014-04-03 07:00 | 20140930053 | Spex Organics, Accu | T1130517007, 213041078 | Spex Organics T1130517007: 20 µl & Accu 213041078: 20 µl | 0.034 | PARATHION | . | 0.02 | 0.039 | MICROGRAMS PER LITER |  |  | >= Reporting Level | 1.1471 | Y | Recoverable Result | Y |  | 63 | 0.98469 | 0.27035 | 1.018 | 0.28947 | 0.21458 | 1.018
PARATHION | 2001 | 39542GCM35 | 2014-02-14 | ug/L | 1.2353 | 2014-01-30 07:00 | 20140300034 | NSI, ChemService | 042313Pest, 1466000 | NSI 042313Pest: 20 µl & ChemService 1466000: 20 µl | 0.034 | PARATHION | . | 0.02 | 0.042 | MICROGRAMS PER LITER |  |  | >= Reporting Level | 1.2353 | Y | Recoverable Result | Y |  | 63 | 0.98469 | 0.27035 | 1.018 | 0.28947 | 0.21458 | 1.018
PARATHION | 2001 | 39542GCM35 | 2014-03-13 | ug/L | 1.0294 | 2014-02-13 07:00 | 20140440052 | ChemService, ERA | 1466000, 0318-13-02.1 | ChemService 1466000: 20 µl & ERA 0318-13-02.1: 20 µl | 0.034 | PARATHION | . | 0.02 | 0.035 | MICROGRAMS PER LITER |  |  | >= Reporting Level | 1.0294 | Y | Recoverable Result | Y |  | 63 | 0.98469 | 0.27035 | 1.018 | 0.28947 | 0.21458 | 1.018
PARATHION | 2001 | 39542GCM35 | 2013-12-18 | ug/L | 1.3235 | 2013-12-05 07:00 | 20133400001 | Spex Organics, ERA | T1130517007, 0318-13-02.1 | Spex Organics T1130517007: 20 µl & ERA 0318-13-02.1: 20 µl | 0.034 | PARATHION | . | 0.02 | 0.045 | MICROGRAMS PER LITER |  |  | >= Reporting Level | 1.3235 | Y | Recoverable Result | Y |  | 63 | 0.98469 | 0.27035 | 1.018 | 0.28947 | 0.21458 | 1.018
PARATHION | 2001 | 39542GCM35 | 2013-08-17 | ug/L | 1.3235 | 2013-07-18 06:30 | 20132000019 | Abs, Spex Organics | 041613, T1130517007 | Abs 041613: 20 µl & Spex Organics T1130517007: 20 µl | 0.034 | PARATHION | . | 0.02 | 0.045 | MICROGRAMS PER LITER |  |  | >= Reporting Level | 1.3235 | Y | Recoverable Result | Y |  | 63 | 0.98469 | 0.27035 | 1.018 | 0.28947 | 0.21458 | 1.018
PARATHION | 2001 | 39542GCM35 | 2014-04-01 | ug/L | 1.2647 | 2014-03-19 07:00 | 20140780045 | Abs, Spex Organics | 041613, T1130517007 | Abs 041613: 20 µl & Spex Organics T1130517007: 20 µl | 0.034 | PARATHION | . | 0.02 | 0.043 | MICROGRAMS PER LITER |  |  | >= Reporting Level | 1.2647 | Y | Recoverable Result | Y |  | 63 | 0.98469 | 0.27035 | 1.018 | 0.28947 | 0.21458 | 1.018
PARATHION | 2001 | 39542GCM35 | 2010-06-24 | ug/L | 1.6328 | 2010-04-22 10:00 | 20101130054 | NWQL | PSP3SP142A | NWQL PSP3SP142A: 40 µl | 0.039809 | PARATHION | . | 0.02 | 0.065 | MICROGRAMS PER LITER |  |  | >= Reporting Level | 1.6328 | Y | Recoverable Result | Y |  | 63 | 0.98469 | 0.27035 | 1.018 | 0.28947 | 0.21458 | 1.018
PARATHION | 2001 | 39542GCM35 | 2010-07-28 | ug/L | 0.92454 | 2010-07-21 11:00 | 20102030007 | NWQL | PSP3SP142A | NWQL PSP3SP142A: 40 µl | 0.04002 | PARATHION | . | 0.02 | 0.037 | MICROGRAMS PER LITER |  |  | >= Reporting Level | 0.92454 | Y | Recoverable Result | Y |  | 63 | 0.98469 | 0.27035 | 1.018 | 0.28947 | 0.21458 | 1.018
PARATHION | 2001 | 39542GCM35 | 2010-07-14 | ug/L | 1.2745 | 2010-06-10 10:00 | 20101650032 | NWQL | PSP3SP142A | NWQL PSP3SP142A: 40 µl | 0.0408 | PARATHION | . | 0.02 | 0.052 | MICROGRAMS PER LITER |  |  | >= Reporting Level | 1.2745 | Y | Recoverable Result | Y |  | 63 | 0.98469 | 0.27035 | 1.018 | 0.28947 | 0.21458 | 1.018
PARATHION | 2001 | 39542GCM35 | 2009-06-24 | ug/L | 0.8426 | 2009-05-20 09:30 | 20091410004 | NWQL | PSP3SP140D | NWQL PSP3SP140D: 50 µl | 0.049845 | PARATHION | . | 0.02 | 0.042 | MICROGRAMS PER LITER |  |  | >= Reporting Level | 0.8426 | Y | Recoverable Result | Y |  | 63 | 0.98469 | 0.27035 | 1.018 | 0.28947 | 0.21458 | 1.018
PARATHION | 2001 | 39542GCM35 | 2009-04-14 | ug/L | 1.2014 | 2009-04-02 07:30 | 20090920068 | NWQL | PSP3SP140D | NWQL PSP3SP140D: 50 µl | 0.04994 | PARATHION | . | 0.02 | 0.06 | MICROGRAMS PER LITER |  |  | >= Reporting Level | 1.2014 | Y | Recoverable Result | Y |  | 63 | 0.98469 | 0.27035 | 1.018 | 0.28947 | 0.21458 | 1.018
PARATHION | 2001 | 39542GCM35 | 2009-08-21 | ug/L | 1.0366 | 2009-07-30 09:30 | 20092110205 | NWQL | PSP3SP140D | NWQL PSP3SP140D: 50 µl | 0.050165 | PARATHION | . | 0.02 | 0.052 | MICROGRAMS PER LITER |  |  | >= Reporting Level | 1.0366 | Y | Recoverable Result | Y |  | 63 | 0.98469 | 0.27035 | 1.018 | 0.28947 | 0.21458 | 1.018
PARATHION | 2001 | 39542GCM35 | 2009-04-08 | ug/L | 0.9798 | 2009-03-19 09:00 | 20090780145 | NWQL | PSP3SP140D | NWQL PSP3SP140D: 50 µl | 0.051031 | PARATHION | . | 0.02 | 0.05 | MICROGRAMS PER LITER |  |  | >= Reporting Level | 0.9798 | Y | Recoverable Result | Y |  | 63 | 0.98469 | 0.27035 | 1.018 | 0.28947 | 0.21458 | 1.018
PARATHION | 2001 | 39542GCM35 | 2009-07-22 | ug/L | 1.0609 | 2009-07-16 09:30 | 20091970074 | Protocol | D1080911003 | Protocol D1080911003: 25 µl | 0.051842 | PARATHION | . | 0.02 | 0.055 | MICROGRAMS PER LITER |  |  | >= Reporting Level | 1.0609 | Y | Recoverable Result | Y |  | 63 | 0.98469 | 0.27035 | 1.018 | 0.28947 | 0.21458 | 1.018
PARATHION | 2001 | 39542GCM35 | 2009-09-10 | ug/L | 1.0662 | 2009-08-27 09:30 | 20092400047 | Supelco | LB60730 | Supelco LB60730: 25 µl | 0.052524 | PARATHION | . | 0.02 | 0.056 | MICROGRAMS PER LITER |  |  | >= Reporting Level | 1.0662 | Y | Recoverable Result | Y |  | 63 | 0.98469 | 0.27035 | 1.018 | 0.28947 | 0.21458 | 1.018
PARATHION | 2001 | 39542GCM35 | 2009-04-23 | ug/L | 0.93281 | 2009-04-09 11:00 | 20090990157 | Supelco | LB60730 | Supelco LB60730: 25 µl | 0.05253 | PARATHION | . | 0.02 | 0.049 | MICROGRAMS PER LITER |  |  | >= Reporting Level | 0.93281 | Y | Recoverable Result | Y |  | 63 | 0.98469 | 0.27035 | 1.018 | 0.28947 | 0.21458 | 1.018
PARATHION | 2001 | 39542GCM35 | 2009-03-23 | ug/L | 1.0548 | 2009-03-05 08:30 | 20090640124 | Protocol | D1080911003 | Protocol D1080911003: 25 µl | 0.054985 | PARATHION | . | 0.02 | 0.058 | MICROGRAMS PER LITER |  |  | >= Reporting Level | 1.0548 | Y | Recoverable Result | Y |  | 63 | 0.98469 | 0.27035 | 1.018 | 0.28947 | 0.21458 | 1.018
PARATHION | 2001 | 39542GCM35 | 2011-08-03 | ug/L | 1.0395 | 2011-07-07 06:00 | 20111890008 | Ultra | CG-2391 | Ultra CG-2391: 20 µl | 0.076 | PARATHION | . | 0.02 | 0.079 | MICROGRAMS PER LITER |  |  | >= Reporting Level | 1.0395 | Y | Recoverable Result | Y |  | 63 | 0.98469 | 0.27035 | 1.018 | 0.28947 | 0.21458 | 1.018
PARATHION | 2001 | 39542GCM35 | 2011-08-11 | ug/L | 1.0395 | 2011-07-28 06:30 | 20112100005 | Ultra | CG-2391 | Ultra CG-2391: 20 µl | 0.076 | PARATHION | . | 0.02 | 0.079 | MICROGRAMS PER LITER |  |  | >= Reporting Level | 1.0395 | Y | Recoverable Result | Y |  | 63 | 0.98469 | 0.27035 | 1.018 | 0.28947 | 0.21458 | 1.018
PARATHION | 2001 | 39542GCM35 | 2011-09-10 | ug/L | 0.85526 | 2011-09-01 06:30 | 20112450023 | Ultra | CG-2391 | Ultra CG-2391: 20 µl | 0.076 | PARATHION | . | 0.02 | 0.065 | MICROGRAMS PER LITER |  |  | >= Reporting Level | 0.85526 | Y | Recoverable Result | Y |  | 63 | 0.98469 | 0.27035 | 1.018 | 0.28947 | 0.21458 | 1.018
PARATHION | 2001 | 39542GCM35 | 2012-05-04 | ug/L | 1.1447 | 2012-02-16 06:30 | 20120470079 | Ultra | CG-2391 | Ultra CG-2391: 20 µl | 0.076 | PARATHION | . | 0.02 | 0.087 | MICROGRAMS PER LITER |  |  | >= Reporting Level | 1.1447 | Y | Recoverable Result | Y |  | 63 | 0.98469 | 0.27035 | 1.018 | 0.28947 | 0.21458 | 1.018
PARATHION | 2001 | 39542GCM35 | 2011-03-01 | ug/L | 0.88558 | 2010-11-18 06:30 | 20103230113 | ERA | 0618-10-02 LS 2001#2 | ERA 0618-10-02 LS 2001#2: 20 µl | 0.076786 | PARATHION | . | 0.02 | 0.068 | MICROGRAMS PER LITER |  |  | >= Reporting Level | 0.88558 | Y | Recoverable Result | Y |  | 63 | 0.98469 | 0.27035 | 1.018 | 0.28947 | 0.21458 | 1.018
PARATHION | 2001 | 39542GCM35 | 2011-09-24 | ug/L | 0.90206 | 2011-09-15 06:30 | 20112590004 | ERA | 0618-10-02 LS 2001#2 | ERA 0618-10-02 LS 2001#2: 20 µl | 0.0776 | PARATHION | . | 0.02 | 0.07 | MICROGRAMS PER LITER |  |  | >= Reporting Level | 0.90206 | Y | Recoverable Result | Y |  | 63 | 0.98469 | 0.27035 | 1.018 | 0.28947 | 0.21458 | 1.018
PARATHION | 2001 | 39542GCM35 | 2011-11-19 | ug/L | 1.018 | 2011-11-09 06:00 | 20113130086 | ERA | 0618-10-02 LS 2001#2 | ERA 0618-10-02 LS 2001#2: 20 µl | 0.0776 | PARATHION | . | 0.02 | 0.079 | MICROGRAMS PER LITER |  |  | >= Reporting Level | 1.018 | Y | Recoverable Result | Y |  | 63 | 0.98469 | 0.27035 | 1.018 | 0.28947 | 0.21458 | 1.018
PARATHION | 2001 | 39542GCM35 | 2012-02-16 | ug/L | 1.2758 | 2012-01-26 06:30 | 20120260061 | ERA | 0618-10-02 LS 2001#2 | ERA 0618-10-02 LS 2001#2: 20 µl | 0.0776 | PARATHION | . | 0.02 | 0.099 | MICROGRAMS PER LITER |  |  | >= Reporting Level | 1.2758 | Y | Recoverable Result | Y |  | 63 | 0.98469 | 0.27035 | 1.018 | 0.28947 | 0.21458 | 1.018
PARATHION | 2001 | 39542GCM35 | 2009-07-31 | ug/L | 0.89843 | 2009-06-18 10:00 | 20091700145 | Supelco | LB60730 | Supelco LB60730: 40 µl | 0.082366 | PARATHION | . | 0.02 | 0.074 | MICROGRAMS PER LITER |  |  | >= Reporting Level | 0.89843 | Y | Recoverable Result | Y |  | 63 | 0.98469 | 0.27035 | 1.018 | 0.28947 | 0.21458 | 1.018
PARATHION | 2001 | 39542GCM35 | 2009-06-04 | ug/L | 1.0217 | 2009-05-06 09:30 | 20091320003 | Protocol | D1080911003 | Protocol D1080911003: 40 µl | 0.083193 | PARATHION | . | 0.02 | 0.085 | MICROGRAMS PER LITER |  |  | >= Reporting Level | 1.0217 | Y | Recoverable Result | Y |  | 63 | 0.98469 | 0.27035 | 1.018 | 0.28947 | 0.21458 | 1.018
PARATHION | 2001 | 39542GCM35 | 2013-12-17 | ug/L | 1 | 2013-11-21 06:30 | 20133260005 | Abs, ChemService | 041613, 1466000 | Abs 041613: 50 µl & ChemService 1466000: 50 µl | 0.085 | PARATHION | . | 0.02 | 0.085 | MICROGRAMS PER LITER |  |  | >= Reporting Level | 1 | Y | Recoverable Result | Y |  | 63 | 0.98469 | 0.27035 | 1.018 | 0.28947 | 0.21458 | 1.018
PARATHION | 2001 | 39542GCM35 | 2013-07-17 | ug/L | 0.87059 | 2013-06-27 06:00 | 20131790010 | ChemService, ERA | 1466000, 0318-13-02.1 | ChemService 1466000: 50 µl & ERA 0318-13-02.1: 50 µl | 0.085 | PARATHION | . | 0.02 | 0.074 | MICROGRAMS PER LITER |  |  | >= Reporting Level | 0.87059 | Y | Recoverable Result | Y |  | 63 | 0.98469 | 0.27035 | 1.018 | 0.28947 | 0.21458 | 1.018
PARATHION | 2001 | 39542GCM35 | 2013-06-13 | ug/L | 0.89412 | 2013-05-30 07:00 | 20131510025 | ChemService, NSI | 1466000, 042313Pest | ChemService 1466000: 50 µl & NSI 042313Pest: 50 µl | 0.085 | PARATHION | . | 0.02 | 0.076 | MICROGRAMS PER LITER |  |  | >= Reporting Level | 0.89412 | Y | Recoverable Result | Y |  | 63 | 0.98469 | 0.27035 | 1.018 | 0.28947 | 0.21458 | 1.018
PARATHION | 2001 | 39542GCM35 | 2010-01-07 | ug/L | 1.0782 | 2009-11-25 09:00 | 20093340130 | ChemService | 430-43B | ChemService 430-43B: 25 µl | 0.086258 | PARATHION | . | 0.02 | 0.093 | MICROGRAMS PER LITER |  |  | >= Reporting Level | 1.0782 | Y | Recoverable Result | Y |  | 63 | 0.98469 | 0.27035 | 1.018 | 0.28947 | 0.21458 | 1.018
PARATHION | 2001 | 39542GCM35 | 2010-10-27 | ug/L | 1.1401 | 2010-08-12 09:00 | 20102250102 | Accu | 209081259 | Accu 209081259: 25 µl | 0.086838 | PARATHION | . | 0.02 | 0.099 | MICROGRAMS PER LITER |  |  | >= Reporting Level | 1.1401 | Y | Recoverable Result | Y |  | 63 | 0.98469 | 0.27035 | 1.018 | 0.28947 | 0.21458 | 1.018
PARATHION | 2001 | 39542GCM35 | 2009-12-30 | ug/L | 0.67541 | 2009-11-02 07:30 | 20093060176 | Accu | 209081259 | Accu 209081259: 25 µl | 0.087354 | PARATHION | . | 0.02 | 0.059 | MICROGRAMS PER LITER |  |  | >= Reporting Level | 0.67541 | Y | Recoverable Result | Y |  | 63 | 0.98469 | 0.27035 | 1.018 | 0.28947 | 0.21458 | 1.018
PARATHION | 2001 | 39542GCM35 | 2009-03-24 | ug/L | 0.94284 | 2009-02-12 09:00 | 20090430171 | Supelco | LB60730 | Supelco LB60730: 40 µl | 0.088032 | PARATHION | . | 0.02 | 0.083 | MICROGRAMS PER LITER |  |  | >= Reporting Level | 0.94284 | Y | Recoverable Result | Y |  | 63 | 0.98469 | 0.27035 | 1.018 | 0.28947 | 0.21458 | 1.018
PARATHION | 2001 | 39542GCM35 | 2010-06-24 | ug/L | 1.039 | 2010-04-08 08:00 | 20100990016 | Accu | 209081259 | Accu 209081259: 25 µl | 0.088547 | PARATHION | . | 0.02 | 0.092 | MICROGRAMS PER LITER |  |  | >= Reporting Level | 1.039 | Y | Recoverable Result | Y |  | 63 | 0.98469 | 0.27035 | 1.018 | 0.28947 | 0.21458 | 1.018
PARATHION | 2001 | 39542GCM35 | 2010-11-17 | ug/L | 1.1947 | 2010-08-26 08:30 | 20102390090 | ChemService | 430-43B | ChemService 430-43B: 25 µl | 0.088728 | PARATHION | . | 0.02 | 0.106 | MICROGRAMS PER LITER |  |  | >= Reporting Level | 1.1947 | Y | Recoverable Result | Y |  | 63 | 0.98469 | 0.27035 | 1.018 | 0.28947 | 0.21458 | 1.018
PARATHION | 2001 | 39542GCM35 | 2010-06-25 | ug/L | 1.0576 | 2010-05-13 08:00 | 20101340150 | ChemService | 430-43B | ChemService 430-43B: 25 µl | 0.08888 | PARATHION | . | 0.02 | 0.094 | MICROGRAMS PER LITER |  |  | >= Reporting Level | 1.0576 | Y | Recoverable Result | Y |  | 63 | 0.98469 | 0.27035 | 1.018 | 0.28947 | 0.21458 | 1.018
PARATHION | 2001 | 39542GCM35 | 2010-07-19 | ug/L | 1.1393 | 2010-07-13 09:00 | 20101950140 | ChemService | 430-43B | ChemService 430-43B: 25 µl | 0.089531 | PARATHION | . | 0.02 | 0.102 | MICROGRAMS PER LITER |  |  | >= Reporting Level | 1.1393 | Y | Recoverable Result | Y |  | 63 | 0.98469 | 0.27035 | 1.018 | 0.28947 | 0.21458 | 1.018
PARATHION | 2001 | 39542GCM35 | 2012-08-05 | ug/L | 0.58 | 2012-07-26 06:30 | 20122090059 | Abs, ChemService | 052212, 348200 | Abs 052212: 20 µl & ChemService 348200: 20 µl | 0.1 | PARATHION | . | 0.02 | 0.058 | MICROGRAMS PER LITER |  |  | >= Reporting Level | 0.58 | Y | Recoverable Result | Y |  | 63 | 0.98469 | 0.27035 | 1.018 | 0.28947 | 0.21458 | 1.018
PARATHION | 2001 | 39542GCM35 | 2012-12-06 | ug/L | 0.46 | 2012-11-20 06:00 | 20123260036 | ERA, ChemService | 0507-12-05.1, 348200 | ERA 0507-12-05.1: 20 µl & ChemService 348200: 20 µl | 0.1 | PARATHION | . | 0.02 | 0.046 | MICROGRAMS PER LITER |  |  | >= Reporting Level | 0.46 | Y | Recoverable Result | Y |  | 63 | 0.98469 | 0.27035 | 1.018 | 0.28947 | 0.21458 | 1.018
PARATHION | 2001 | 39542GCM35 | 2013-05-07 | ug/L | 0.4 | 2013-03-27 06:00 | 20130870087 | ERA, ChemService | 0507-12-05.1, 348200 | ERA 0507-12-05.1: 20 µl & ChemService 348200: 20 µl | 0.1 | PARATHION | . | 0.02 | 0.04 | MICROGRAMS PER LITER |  |  | >= Reporting Level | 0.4 | Y | Recoverable Result | Y |  | 63 | 0.98469 | 0.27035 | 1.018 | 0.28947 | 0.21458 | 1.018
PARATHION | 2001 | 39542GCM35 | 2012-09-01 | ug/L | 1.13 | 2012-08-16 06:00 | 20122300022 | Accu, Spex Organics | 212051201, T1120530009 | Accu 212051201: 20 µl & Spex Organics T1120530009: 20 µl | 0.1 | PARATHION | . | 0.02 | 0.113 | MICROGRAMS PER LITER |  |  | >= Reporting Level | 1.13 | Y | Recoverable Result | Y |  | 63 | 0.98469 | 0.27035 | 1.018 | 0.28947 | 0.21458 | 1.018
PARATHION | 2001 | 39542GCM35 | 2012-11-28 | ug/L | 0.71 | 2012-11-15 07:00 | 20123200134 | NSI, Spex Organics | 062112-01Pest, T1120530009 | NSI 062112-01Pest: 20 µl & Spex Organics T1120530009: 20 µl | 0.1 | PARATHION | . | 0.02 | 0.071 | MICROGRAMS PER LITER |  |  | >= Reporting Level | 0.71 | Y | Recoverable Result | Y |  | 63 | 0.98469 | 0.27035 | 1.018 | 0.28947 | 0.21458 | 1.018
PARATHION | 2001 | 39542GCM35 | 2013-08-28 | ug/L | 0.69412 | 2013-08-21 07:00 | 20132340085 | Spex Organics, Accu | T1130517007, 213041078 | Spex Organics T1130517007: 100 µl & Accu 213041078: 100 µl | 0.17 | PARATHION | . | 0.02 | 0.118 | MICROGRAMS PER LITER |  |  | >= Reporting Level | 0.69412 | Y | Recoverable Result | Y |  | 63 | 0.98469 | 0.27035 | 1.018 | 0.28947 | 0.21458 | 1.018
PARATHION | 2001 | 39542GCM35 | 2011-02-15 | ug/L | 1.008 | 2010-10-21 06:30 | 20102950073 | Ultra | CG-2391 | Ultra CG-2391: 50 µl | 0.18751 | PARATHION | . | 0.02 | 0.189 | MICROGRAMS PER LITER |  |  | >= Reporting Level | 1.008 | Y | Recoverable Result | Y |  | 63 | 0.98469 | 0.27035 | 1.018 | 0.28947 | 0.21458 | 1.018
PARATHION | 2001 | 39542GCM35 | 2011-05-25 | ug/L | 1.0113 | 2011-05-19 07:00 | 20111390175 | Ultra | CG-2391 | Ultra CG-2391: 50 µl | 0.18887 | PARATHION | . | 0.02 | 0.191 | MICROGRAMS PER LITER |  |  | >= Reporting Level | 1.0113 | Y | Recoverable Result | Y |  | 63 | 0.98469 | 0.27035 | 1.018 | 0.28947 | 0.21458 | 1.018
PARATHION | 2001 | 39542GCM35 | 2011-04-14 | ug/L | 0.81864 | 2011-03-31 06:30 | 20110910085 | Ultra | CG-2391 | Ultra CG-2391: 50 µl | 0.18934 | PARATHION | . | 0.02 | 0.155 | MICROGRAMS PER LITER |  |  | >= Reporting Level | 0.81864 | Y | Recoverable Result | Y |  | 63 | 0.98469 | 0.27035 | 1.018 | 0.28947 | 0.21458 | 1.018
PARATHION | 2001 | 39542GCM35 | 2011-11-03 | ug/L | 0.83158 | 2011-10-13 06:30 | 20112870075 | Ultra | CG-2391 | Ultra CG-2391: 50 µl | 0.19 | PARATHION | . | 0.02 | 0.158 | MICROGRAMS PER LITER |  |  | >= Reporting Level | 0.83158 | Y | Recoverable Result | Y |  | 63 | 0.98469 | 0.27035 | 1.018 | 0.28947 | 0.21458 | 1.018
PARATHION | 2001 | 39542GCM35 | 2012-05-05 | ug/L | 0.73711 | 2012-03-15 07:00 | 20120760113 | ERA | 0618-10-02 LS 2001#2 | ERA 0618-10-02 LS 2001#2: 50 µl | 0.194 | PARATHION | . | 0.02 | 0.143 | MICROGRAMS PER LITER |  |  | >= Reporting Level | 0.73711 | Y | Recoverable Result | Y |  | 63 | 0.98469 | 0.27035 | 1.018 | 0.28947 | 0.21458 | 1.018
PARATHION | 2001 | 39542GCM35 | 2011-06-28 | ug/L | 1.5596 | 2011-06-07 06:30 | 20111590004 | ERA | 0618-10-02 LS 2001#2 | ERA 0618-10-02 LS 2001#2: 50 µl | 0.19556 | PARATHION | . | 0.02 | 0.305 | MICROGRAMS PER LITER |  |  | >= Reporting Level | 1.5596 | Y | Recoverable Result | Y |  | 63 | 0.98469 | 0.27035 | 1.018 | 0.28947 | 0.21458 | 1.018
PARATHION | 2001 | 39542GCM35 | 2011-05-18 | ug/L | 0.89899 | 2011-04-22 06:05 | 20111170111 | ERA | 0618-10-02 LS 2001#2 | ERA 0618-10-02 LS 2001#2: 50 µl | 0.198 | PARATHION | . | 0.02 | 0.178 | MICROGRAMS PER LITER |  |  | >= Reporting Level | 0.89899 | Y | Recoverable Result | Y |  | 63 | 0.98469 | 0.27035 | 1.018 | 0.28947 | 0.21458 | 1.018
PARATHION | 2001 | 39542GCM35 | 2012-09-25 | ug/L | 0.415 | 2012-09-19 06:30 | 20122640132 | NSI, ChemService | 062112-01Pest, 348200 | NSI 062112-01Pest: 40 µl & ChemService 348200: 40 µl | 0.2 | PARATHION | . | 0.02 | 0.083 | MICROGRAMS PER LITER |  |  | >= Reporting Level | 0.415 | Y | Recoverable Result | Y |  | 63 | 0.98469 | 0.27035 | 1.018 | 0.28947 | 0.21458 | 1.018
PARATHION | 2001 | 39542GCM35 | 2013-04-03 | ug/L | 0.615 | 2013-03-14 07:00 | 20130740018 | Abs, Spex Organics | 052212, T1120530009 | Abs 052212: 40 µl & Spex Organics T1120530009: 40 µl | 0.2 | PARATHION | E | 0.02 | 0.123 | MICROGRAMS PER LITER |  |  | >= Reporting Level | 0.615 | Y | Estimated Values | Y |  | 63 | 0.98469 | 0.27035 | 1.018 | 0.28947 | 0.21458 | 1.018
PARATHION | 2001 | 39542GCM35 | 2012-11-08 | ug/L | 0.61 | 2012-10-10 06:30 | 20122850007 | ERA, Spex Organics | 0507-12-05.1, T1120530009 | ERA 0507-12-05.1: 40 µl & Spex Organics T1120530009: 40 µl | 0.2 | PARATHION | . | 0.02 | 0.122 | MICROGRAMS PER LITER |  |  | >= Reporting Level | 0.61 | Y | Recoverable Result | Y |  | 63 | 0.98469 | 0.27035 | 1.018 | 0.28947 | 0.21458 | 1.018
PARATHION | 2001 | 39542GCM35 | 2010-07-22 | ug/L | 1.1249 | 2010-07-01 08:00 | 20101830108 | ChemService | 430-43B | ChemService 430-43B: 80 µl | 0.2827 | PARATHION | . | 0.02 | 0.318 | MICROGRAMS PER LITER |  |  | >= Reporting Level | 1.1249 | Y | Recoverable Result | Y |  | 63 | 0.98469 | 0.27035 | 1.018 | 0.28947 | 0.21458 | 1.018
PARATHION | 2001 | 39542GCM35 | 2010-12-01 | ug/L | 1.2937 | 2010-09-02 07:30 | 20102500052 | Accu | 209081259 | Accu 209081259: 80 µl | 0.28754 | PARATHION | . | 0.02 | 0.372 | MICROGRAMS PER LITER |  |  | >= Reporting Level | 1.2937 | Y | Recoverable Result | Y |  | 63 | 0.98469 | 0.27035 | 1.018 | 0.28947 | 0.21458 | 1.018
PARATHION | 2001 | 39542GCM35 | 2010-07-06 | ug/L | 1.321 | 2010-06-03 09:00 | 20101550007 | Accu | 209081259 | Accu 209081259: 80 µl | 0.28993 | PARATHION | . | 0.02 | 0.383 | MICROGRAMS PER LITER |  |  | >= Reporting Level | 1.321 | Y | Recoverable Result | Y |  | 63 | 0.98469 | 0.27035 | 1.018 | 0.28947 | 0.21458 | 1.018
PARATHION | 2001 | 39542GCM35 | 2010-12-02 | ug/L | 1.4802 | 2010-09-16 07:30 | 20102630168 | ChemService | 430-43B | ChemService 430-43B: 80 µl | 0.29524 | PARATHION | . | 0.02 | 0.437 | MICROGRAMS PER LITER |  |  | >= Reporting Level | 1.4802 | Y | Recoverable Result | Y |  | 63 | 0.98469 | 0.27035 | 1.018 | 0.28947 | 0.21458 | 1.018
PARATHION | 2001 | 39542GCM35 | 2011-12-17 | ug/L | 0.95724 | 2011-12-13 06:30 | 20113480013 | Ultra | CG-2391 | Ultra CG-2391: 80 µl | 0.304 | PARATHION | . | 0.02 | 0.291 | MICROGRAMS PER LITER |  |  | >= Reporting Level | 0.95724 | Y | Recoverable Result | Y |  | 63 | 0.98469 | 0.27035 | 1.018 | 0.28947 | 0.21458 | 1.018
PARATHION | 2001 | 39542GCM35 | 2011-03-15 | ug/L | 1.1515 | 2011-03-03 06:00 | 20110620083 | ERA | 0618-10-02 LS 2001#2 | ERA 0618-10-02 LS 2001#2: 80 µl | 0.30657 | PARATHION | . | 0.02 | 0.353 | MICROGRAMS PER LITER |  |  | >= Reporting Level | 1.1515 | Y | Recoverable Result | Y |  | 63 | 0.98469 | 0.27035 | 1.018 | 0.28947 | 0.21458 | 1.018
PARATHION | 2001 | 39542GCM35 | 2011-08-19 | ug/L | 0.8924 | 2011-08-10 07:00 | 20112220128 | ERA | 0618-10-02 LS 2001#2 | ERA 0618-10-02 LS 2001#2: 80 µl | 0.3104 | PARATHION | . | 0.02 | 0.277 | MICROGRAMS PER LITER |  |  | >= Reporting Level | 0.8924 | Y | Recoverable Result | Y |  | 63 | 0.98469 | 0.27035 | 1.018 | 0.28947 | 0.21458 | 1.018
PARATHION | 2001 | 39542GCM35 | 2013-03-19 | ug/L | 0.3025 | 2013-01-31 07:00 | 20130320042 | NSI, ChemService | 062112-01Pest, 348200 | NSI 062112-01Pest: 80 µl & ChemService 348200: 80 µl | 0.4 | PARATHION | . | 0.02 | 0.121 | MICROGRAMS PER LITER |  |  | >= Reporting Level | 0.3025 | Y | Recoverable Result | Y |  | 63 | 0.98469 | 0.27035 | 1.018 | 0.28947 | 0.21458 | 1.018
PARATHION | 2001 | 39542GCM35 | 2013-03-19 | ug/L | 0.59 | 2013-02-14 07:00 | 20130460006 | ERA, Spex Organics | 0507-12-05.1, T1120530009 | ERA 0507-12-05.1: 80 µl & Spex Organics T1120530009: 80 µl | 0.4 | PARATHION | . | 0.02 | 0.236 | MICROGRAMS PER LITER |  |  | >= Reporting Level | 0.59 | Y | Recoverable Result | Y |  | 63 | 0.98469 | 0.27035 | 1.018 | 0.28947 | 0.21458 | 1.018