## OBSP Data
AnalyteName | Schedulecode | Parm+Method Code | Analysis Date | ReportUnit | RECOVERY | Login Date | Laboratory ID | ManufShortName | CALotNum | SpikeMix | Expected Conc. | newanalyte | Remark Code | REPORTING LEVEL | Lab Value | UNITS | All | Comments | Spike Level | Pct Recovery | Sample Spiked | STATUS | PLOT | perm_e | N | Mean | Std-Dev. | Median | IQR | F_Pseudo | Median Pct Recovery | maxout
PROMETON | 2001 | 04037GCM35 | 2009-12-30 | ug/L |  | 2009-11-02 07:30 | 20093060176 | Accu | 209081259 | Accu 209081259: 25 µl |  | PROMETON | < | 0.012 | 0.012 | MICROGRAMS PER LITER |  |  |  |  | N | < Reporting Level | N |  | 62 | [5 empty] | 0.93331
PROMETON | 2001 | 04037GCM35 | 2010-06-24 | ug/L |  | 2010-04-08 08:00 | 20100990016 | Accu | 209081259 | Accu 209081259: 25 µl |  | PROMETON | < | 0.012 | 0.012 | MICROGRAMS PER LITER |  |  |  |  | N | < Reporting Level | N |  | 0 | [5 empty] | 0.93331
PROMETON | 2001 | 04037GCM35 | 2010-07-06 | ug/L |  | 2010-06-03 09:00 | 20101550007 | Accu | 209081259 | Accu 209081259: 80 µl |  | PROMETON | < | 0.012 | 0.012 | MICROGRAMS PER LITER |  |  |  |  | N | < Reporting Level | N |  | 0 | [5 empty] | 0.93331
PROMETON | 2001 | 04037GCM35 | 2010-10-27 | ug/L |  | 2010-08-12 09:00 | 20102250102 | Accu | 209081259 | Accu 209081259: 25 µl |  | PROMETON | < | 0.012 | 0.012 | MICROGRAMS PER LITER |  |  |  |  | N | < Reporting Level | N |  | 0 | [5 empty] | 0.93331
PROMETON | 2001 | 04037GCM35 | 2010-12-01 | ug/L |  | 2010-09-02 07:30 | 20102500052 | Accu | 209081259 | Accu 209081259: 80 µl |  | PROMETON | < | 0.012 | 0.012 | MICROGRAMS PER LITER |  |  |  |  | N | < Reporting Level | N |  | 0 | [5 empty] | 0.93331
PROMETON | 2001 | 04037GCM35 | 2012-07-16 | ug/L |  | 2012-06-21 07:30 | 20121730122 | Accu | 212051201 | Accu 212051201: 40 µl |  | PROMETON | < | 0.012 | 0.012 | MICROGRAMS PER LITER |  |  |  |  | N | < Reporting Level | N |  | 0 | [5 empty] | 0.93331
PROMETON | 2001 | 04037GCM35 | 2010-01-07 | ug/L |  | 2009-11-25 09:00 | 20093340130 | ChemService | 430-43B | ChemService 430-43B: 25 µl |  | PROMETON | < | 0.012 | 0.012 | MICROGRAMS PER LITER |  |  |  |  | N | < Reporting Level | N |  | 0 | [5 empty] | 0.93331
PROMETON | 2001 | 04037GCM35 | 2010-06-25 | ug/L |  | 2010-05-13 08:00 | 20101340150 | ChemService | 430-43B | ChemService 430-43B: 25 µl |  | PROMETON | < | 0.012 | 0.012 | MICROGRAMS PER LITER |  |  |  |  | N | < Reporting Level | N |  | 0 | [5 empty] | 0.93331
PROMETON | 2001 | 04037GCM35 | 2010-07-19 | ug/L |  | 2010-07-13 09:00 | 20101950140 | ChemService | 430-43B | ChemService 430-43B: 25 µl |  | PROMETON | < | 0.012 | 0.012 | MICROGRAMS PER LITER |  |  |  |  | N | < Reporting Level | N |  | 0 | [5 empty] | 0.93331
PROMETON | 2001 | 04037GCM35 | 2010-07-22 | ug/L |  | 2010-07-01 08:00 | 20101830108 | ChemService | 430-43B | ChemService 430-43B: 80 µl |  | PROMETON | < | 0.012 | 0.012 | MICROGRAMS PER LITER |  |  |  |  | N | < Reporting Level | N |  | 0 | [5 empty] | 0.93331
PROMETON | 2001 | 04037GCM35 | 2010-11-17 | ug/L |  | 2010-08-26 08:30 | 20102390090 | ChemService | 430-43B | ChemService 430-43B: 25 µl |  | PROMETON | < | 0.012 | 0.012 | MICROGRAMS PER LITER |  |  |  |  | N | < Reporting Level | N |  | 0 | [5 empty] | 0.93331
PROMETON | 2001 | 04037GCM35 | 2010-12-02 | ug/L |  | 2010-09-16 07:30 | 20102630168 | ChemService | 430-43B | ChemService 430-43B: 80 µl |  | PROMETON | < | 0.012 | 0.012 | MICROGRAMS PER LITER |  |  |  |  | N | < Reporting Level | N |  | 0 | [5 empty] | 0.93331
PROMETON | 2001 | 04037GCM35 | 2011-03-01 | ug/L |  | 2010-11-18 06:30 | 20103230113 | ERA | 0618-10-02 LS 2001#2 | ERA 0618-10-02 LS 2001#2: 20 µl |  | PROMETON | < | 0.012 | 0.012 | MICROGRAMS PER LITER |  |  |  |  | N | < Reporting Level | N |  | 0 | [5 empty] | 0.93331
PROMETON | 2001 | 04037GCM35 | 2011-03-15 | ug/L |  | 2011-03-03 06:00 | 20110620083 | ERA | 0618-10-02 LS 2001#2 | ERA 0618-10-02 LS 2001#2: 80 µl |  | PROMETON | < | 0.012 | 0.012 | MICROGRAMS PER LITER |  |  |  |  | N | < Reporting Level | N |  | 0 | [5 empty] | 0.93331
PROMETON | 2001 | 04037GCM35 | 2011-05-18 | ug/L |  | 2011-04-22 06:05 | 20111170111 | ERA | 0618-10-02 LS 2001#2 | ERA 0618-10-02 LS 2001#2: 50 µl |  | PROMETON | < | 0.012 | 0.012 | MICROGRAMS PER LITER |  |  |  |  | N | < Reporting Level | N |  | 0 | [5 empty] | 0.93331
PROMETON | 2001 | 04037GCM35 | 2011-06-28 | ug/L |  | 2011-06-07 06:30 | 20111590004 | ERA | 0618-10-02 LS 2001#2 | ERA 0618-10-02 LS 2001#2: 50 µl |  | PROMETON | < | 0.012 | 0.012 | MICROGRAMS PER LITER |  |  |  |  | N | < Reporting Level | N |  | 0 | [5 empty] | 0.93331
PROMETON | 2001 | 04037GCM35 | 2011-08-19 | ug/L |  | 2011-08-10 07:00 | 20112220128 | ERA | 0618-10-02 LS 2001#2 | ERA 0618-10-02 LS 2001#2: 80 µl |  | PROMETON | < | 0.012 | 0.012 | MICROGRAMS PER LITER |  |  |  |  | N | < Reporting Level | N |  | 0 | [5 empty] | 0.93331
PROMETON | 2001 | 04037GCM35 | 2011-09-24 | ug/L |  | 2011-09-15 06:30 | 20112590004 | ERA | 0618-10-02 LS 2001#2 | ERA 0618-10-02 LS 2001#2: 20 µl |  | PROMETON | < | 0.012 | 0.012 | MICROGRAMS PER LITER |  |  |  |  | N | < Reporting Level | N |  | 0 | [5 empty] | 0.93331
PROMETON | 2001 | 04037GCM35 | 2011-11-19 | ug/L |  | 2011-11-09 06:00 | 20113130086 | ERA | 0618-10-02 LS 2001#2 | ERA 0618-10-02 LS 2001#2: 20 µl |  | PROMETON | < | 0.012 | 0.012 | MICROGRAMS PER LITER |  |  |  |  | N | < Reporting Level | N |  | 0 | [5 empty] | 0.93331
PROMETON | 2001 | 04037GCM35 | 2012-02-16 | ug/L |  | 2012-01-26 06:30 | 20120260061 | ERA | 0618-10-02 LS 2001#2 | ERA 0618-10-02 LS 2001#2: 20 µl |  | PROMETON | < | 0.012 | 0.012 | MICROGRAMS PER LITER |  |  |  |  | N | < Reporting Level | N |  | 0 | [5 empty] | 0.93331
PROMETON | 2001 | 04037GCM35 | 2012-05-05 | ug/L |  | 2012-03-15 07:00 | 20120760113 | ERA | 0618-10-02 LS 2001#2 | ERA 0618-10-02 LS 2001#2: 50 µl |  | PROMETON | < | 0.012 | 0.012 | MICROGRAMS PER LITER |  |  |  |  | N | < Reporting Level | N |  | 0 | [5 empty] | 0.93331
PROMETON | 2001 | 04037GCM35 | 2009-03-23 | ug/L |  | 2009-03-05 08:30 | 20090640124 | Protocol | D1080911003 | Protocol D1080911003: 25 µl |  | PROMETON | < | 0.012 | 0.012 | MICROGRAMS PER LITER |  |  |  |  | N | < Reporting Level | N |  | 0 | [5 empty] | 0.93331
PROMETON | 2001 | 04037GCM35 | 2009-06-04 | ug/L |  | 2009-05-06 09:30 | 20091320003 | Protocol | D1080911003 | Protocol D1080911003: 40 µl |  | PROMETON | < | 0.012 | 0.012 | MICROGRAMS PER LITER |  |  |  |  | N | < Reporting Level | N |  | 0 | [5 empty] | 0.93331
PROMETON | 2001 | 04037GCM35 | 2009-07-22 | ug/L |  | 2009-07-16 09:30 | 20091970074 | Protocol | D1080911003 | Protocol D1080911003: 25 µl |  | PROMETON | < | 0.012 | 0.012 | MICROGRAMS PER LITER |  |  |  |  | N | < Reporting Level | N |  | 0 | [5 empty] | 0.93331
PROMETON | 2001 | 04037GCM35 | 2009-10-27 | ug/L |  | 2009-09-10 09:00 | 20092530082 | Protocol | D1080911003 | Protocol D1080911003: 25 µl |  | PROMETON | < | 0.012 | 0.012 | MICROGRAMS PER LITER |  |  |  |  | N | < Reporting Level | N |  | 0 | [5 empty] | 0.93331
PROMETON | 2001 | 04037GCM35 | 2009-03-24 | ug/L |  | 2009-02-12 09:00 | 20090430171 | Supelco | LB60730 | Supelco LB60730: 40 µl |  | PROMETON | < | 0.012 | 0.012 | MICROGRAMS PER LITER |  |  |  |  | N | < Reporting Level | N |  | 0 | [5 empty] | 0.93331
PROMETON | 2001 | 04037GCM35 | 2009-04-23 | ug/L |  | 2009-04-09 11:00 | 20090990157 | Supelco | LB60730 | Supelco LB60730: 25 µl |  | PROMETON | < | 0.012 | 0.012 | MICROGRAMS PER LITER |  |  |  |  | N | < Reporting Level | N |  | 0 | [5 empty] | 0.93331
PROMETON | 2001 | 04037GCM35 | 2009-07-31 | ug/L |  | 2009-06-18 10:00 | 20091700145 | Supelco | LB60730 | Supelco LB60730: 40 µl |  | PROMETON | < | 0.012 | 0.012 | MICROGRAMS PER LITER |  |  |  |  | N | < Reporting Level | N |  | 0 | [5 empty] | 0.93331
PROMETON | 2001 | 04037GCM35 | 2009-09-10 | ug/L |  | 2009-08-27 09:30 | 20092400047 | Supelco | LB60730 | Supelco LB60730: 25 µl |  | PROMETON | < | 0.012 | 0.012 | MICROGRAMS PER LITER |  |  |  |  | N | < Reporting Level | N |  | 0 | [5 empty] | 0.93331
PROMETON | 2001 | 04037GCM35 | 2011-02-15 | ug/L |  | 2010-10-21 06:30 | 20102950073 | Ultra | CG-2391 | Ultra CG-2391: 50 µl |  | PROMETON | < | 0.012 | 0.012 | MICROGRAMS PER LITER |  |  |  |  | N | < Reporting Level | N |  | 0 | [5 empty] | 0.93331
PROMETON | 2001 | 04037GCM35 | 2011-04-14 | ug/L |  | 2011-03-31 06:30 | 20110910085 | Ultra | CG-2391 | Ultra CG-2391: 50 µl |  | PROMETON | < | 0.012 | 0.012 | MICROGRAMS PER LITER |  |  |  |  | N | < Reporting Level | N |  | 0 | [5 empty] | 0.93331
PROMETON | 2001 | 04037GCM35 | 2011-05-25 | ug/L |  | 2011-05-19 07:00 | 20111390175 | Ultra | CG-2391 | Ultra CG-2391: 50 µl |  | PROMETON | < | 0.012 | 0.012 | MICROGRAMS PER LITER |  |  |  |  | N | < Reporting Level | N |  | 0 | [5 empty] | 0.93331
PROMETON | 2001 | 04037GCM35 | 2011-08-03 | ug/L |  | 2011-07-07 06:00 | 20111890008 | Ultra | CG-2391 | Ultra CG-2391: 20 µl |  | PROMETON | < | 0.012 | 0.012 | MICROGRAMS PER LITER |  |  |  |  | N | < Reporting Level | N |  | 0 | [5 empty] | 0.93331
PROMETON | 2001 | 04037GCM35 | 2011-08-11 | ug/L |  | 2011-07-28 06:30 | 20112100005 | Ultra | CG-2391 | Ultra CG-2391: 20 µl |  | PROMETON | < | 0.012 | 0.012 | MICROGRAMS PER LITER |  |  |  |  | N | < Reporting Level | N |  | 0 | [5 empty] | 0.93331
PROMETON | 2001 | 04037GCM35 | 2011-09-10 | ug/L |  | 2011-09-01 06:30 | 20112450023 | Ultra | CG-2391 | Ultra CG-2391: 20 µl |  | PROMETON | < | 0.012 | 0.012 | MICROGRAMS PER LITER |  |  |  |  | N | < Reporting Level | N |  | 0 | [5 empty] | 0.93331
PROMETON | 2001 | 04037GCM35 | 2011-11-03 | ug/L |  | 2011-10-13 06:30 | 20112870075 | Ultra | CG-2391 | Ultra CG-2391: 50 µl |  | PROMETON | < | 0.012 | 0.012 | MICROGRAMS PER LITER |  |  |  |  | N | < Reporting Level | N |  | 0 | [5 empty] | 0.93331
PROMETON | 2001 | 04037GCM35 | 2011-12-17 | ug/L |  | 2011-12-13 06:30 | 20113480013 | Ultra | CG-2391 | Ultra CG-2391: 80 µl |  | PROMETON | < | 0.012 | 0.012 | MICROGRAMS PER LITER |  |  |  |  | N | < Reporting Level | N |  | 0 | [5 empty] | 0.93331
PROMETON | 2001 | 04037GCM35 | 2012-05-04 | ug/L |  | 2012-02-16 06:30 | 20120470079 | Ultra | CG-2391 | Ultra CG-2391: 20 µl |  | PROMETON | < | 0.012 | 0.012 | MICROGRAMS PER LITER |  |  |  |  | N | < Reporting Level | N |  | 0 | [5 empty] | 0.93331
PROMETON | 2001 | 04037GCM35 | 2013-08-28 | ug/L |  | 2013-08-21 07:00 | 20132340085 | Spex Organics, Accu | T1130517007, 213041078 | Spex Organics T1130517007: 100 µl & Accu 213041078: 100 µl |  | PROMETON | < | 0.012 | 0.012 | MICROGRAMS PER LITER |  |  |  |  | N | < Reporting Level | N |  | 0 | [5 empty] | 0.93331
PROMETON | 2001 | 04037GCM35 | 2014-04-09 | ug/L |  | 2014-04-03 07:00 | 20140930053 | Spex Organics, Accu | T1130517007, 213041078 | Spex Organics T1130517007: 20 µl & Accu 213041078: 20 µl |  | PROMETON | < | 0.012 | 0.012 | MICROGRAMS PER LITER |  |  |  |  | N | < Reporting Level | N |  | 0 | [5 empty] | 0.93331
PROMETON | 2001 | 04037GCM35 | 2012-12-06 | ug/L |  | 2012-11-20 06:00 | 20123260036 | ERA, ChemService | 0507-12-05.1, 348200 | ERA 0507-12-05.1: 20 µl & ChemService 348200: 20 µl |  | PROMETON | < | 0.012 | 0.012 | MICROGRAMS PER LITER |  |  |  |  | N | < Reporting Level | N |  | 0 | [5 empty] | 0.93331
PROMETON | 2001 | 04037GCM35 | 2013-05-07 | ug/L |  | 2013-03-27 06:00 | 20130870087 | ERA, ChemService | 0507-12-05.1, 348200 | ERA 0507-12-05.1: 20 µl & ChemService 348200: 20 µl |  | PROMETON | < | 0.012 | 0.012 | MICROGRAMS PER LITER |  |  |  |  | N | < Reporting Level | N |  | 0 | [5 empty] | 0.93331
PROMETON | 2001 | 04037GCM35 | 2013-07-17 | ug/L |  | 2013-06-27 06:00 | 20131790010 | ChemService, ERA | 1466000, 0318-13-02.1 | ChemService 1466000: 50 µl & ERA 0318-13-02.1: 50 µl |  | PROMETON | < | 0.012 | 0.012 | MICROGRAMS PER LITER |  |  |  |  | N | < Reporting Level | N |  | 0 | [5 empty] | 0.93331
PROMETON | 2001 | 04037GCM35 | 2014-03-13 | ug/L |  | 2014-02-13 07:00 | 20140440052 | ChemService, ERA | 1466000, 0318-13-02.1 | ChemService 1466000: 20 µl & ERA 0318-13-02.1: 20 µl |  | PROMETON | < | 0.012 | 0.012 | MICROGRAMS PER LITER |  |  |  |  | N | < Reporting Level | N |  | 0 | [5 empty] | 0.93331
PROMETON | 2001 | 04037GCM35 | 2013-12-18 | ug/L |  | 2013-12-05 07:00 | 20133400001 | Spex Organics, ERA | T1130517007, 0318-13-02.1 | Spex Organics T1130517007: 20 µl & ERA 0318-13-02.1: 20 µl |  | PROMETON | < | 0.012 | 0.012 | MICROGRAMS PER LITER |  |  |  |  | N | < Reporting Level | N |  | 0 | [5 empty] | 0.93331
PROMETON | 2001 | 04037GCM35 | 2012-09-01 | ug/L |  | 2012-08-16 06:00 | 20122300022 | Accu, Spex Organics | 212051201, T1120530009 | Accu 212051201: 20 µl & Spex Organics T1120530009: 20 µl |  | PROMETON | < | 0.012 | 0.012 | MICROGRAMS PER LITER |  |  |  |  | N | < Reporting Level | N |  | 0 | [5 empty] | 0.93331
PROMETON | 2001 | 04037GCM35 | 2012-11-08 | ug/L |  | 2012-10-10 06:30 | 20122850007 | ERA, Spex Organics | 0507-12-05.1, T1120530009 | ERA 0507-12-05.1: 40 µl & Spex Organics T1120530009: 40 µl |  | PROMETON | < | 0.012 | 0.012 | MICROGRAMS PER LITER |  |  |  |  | N | < Reporting Level | N |  | 0 | [5 empty] | 0.93331
PROMETON | 2001 | 04037GCM35 | 2013-03-19 | ug/L |  | 2013-02-14 07:00 | 20130460006 | ERA, Spex Organics | 0507-12-05.1, T1120530009 | ERA 0507-12-05.1: 80 µl & Spex Organics T1120530009: 80 µl |  | PROMETON | < | 0.012 | 0.012 | MICROGRAMS PER LITER |  |  |  |  | N | < Reporting Level | N |  | 0 | [5 empty] | 0.93331
PROMETON | 2001 | 04037GCM35 | 2012-06-22 | ug/L | 0.84333 | 2012-06-14 08:00 | 20121670021 | Abs | 052212 | Abs 052212: 20 µl | 0.03 | PROMETON | . | 0.012 | 0.0253 | MICROGRAMS PER LITER |  |  | >= Reporting Level | 0.84333 | Y | Recoverable Result | Y |  | 62 | 0.9905 | 0.24278 | 0.93331 | 0.27434 | 0.20336 | 0.93331
PROMETON | 2001 | 04037GCM35 | 2012-07-24 | ug/L | 0.87333 | 2012-07-12 07:00 | 20121950064 | Accu, Abs | 212051201, 052212 | Accu 212051201: 20 µl & Abs 052212: 20 µl | 0.03 | PROMETON | . | 0.012 | 0.0262 | MICROGRAMS PER LITER |  |  | >= Reporting Level | 0.87333 | Y | Recoverable Result | Y |  | 62 | 0.9905 | 0.24278 | 0.93331 | 0.27434 | 0.20336 | 0.93331
PROMETON | 2001 | 04037GCM35 | 2012-08-05 | ug/L | 0.78667 | 2012-07-26 06:30 | 20122090059 | Abs, ChemService | 052212, 348200 | Abs 052212: 20 µl & ChemService 348200: 20 µl | 0.03 | PROMETON | . | 0.012 | 0.0236 | MICROGRAMS PER LITER |  |  | >= Reporting Level | 0.78667 | Y | Recoverable Result | Y |  | 62 | 0.9905 | 0.24278 | 0.93331 | 0.27434 | 0.20336 | 0.93331
PROMETON | 2001 | 04037GCM35 | 2013-03-19 | ug/L | 1.05 | 2013-02-19 06:00 | 20130510050 | Accu, NSI | 212051201, 062112-01Pest | Accu 212051201: 20 µl & NSI 062112-01Pest: 20 µl | 0.03 | PROMETON | . | 0.012 | 0.0315 | MICROGRAMS PER LITER |  |  | >= Reporting Level | 1.05 | Y | Recoverable Result | Y |  | 62 | 0.9905 | 0.24278 | 0.93331 | 0.27434 | 0.20336 | 0.93331
PROMETON | 2001 | 04037GCM35 | 2012-09-22 | ug/L | 0.87333 | 2012-08-30 06:00 | 20122430226 | ERA, NSI | 0507-12-05.1, 062112-01Pest | ERA 0507-12-05.1: 20 µl & NSI 062112-01Pest: 20 µl | 0.03 | PROMETON | . | 0.012 | 0.0262 | MICROGRAMS PER LITER |  |  | >= Reporting Level | 0.87333 | Y | Recoverable Result | Y |  | 62 | 0.9905 | 0.24278 | 0.93331 | 0.27434 | 0.20336 | 0.93331
PROMETON | 2001 | 04037GCM35 | 2012-11-28 | ug/L | 0.97333 | 2012-11-15 07:00 | 20123200134 | NSI, Spex Organics | 062112-01Pest, T1120530009 | NSI 062112-01Pest: 20 µl & Spex Organics T1120530009: 20 µl | 0.03 | PROMETON | . | 0.012 | 0.0292 | MICROGRAMS PER LITER |  |  | >= Reporting Level | 0.97333 | Y | Recoverable Result | Y |  | 62 | 0.9905 | 0.24278 | 0.93331 | 0.27434 | 0.20336 | 0.93331
PROMETON | 2001 | 04037GCM35 | 2010-06-24 | ug/L | 1.7509 | 2010-04-22 10:00 | 20101130054 | NWQL | PSP3SP142A | NWQL PSP3SP142A: 40 µl | 0.039809 | PROMETON | . | 0.012 | 0.0697 | MICROGRAMS PER LITER |  |  | >= Reporting Level | 1.7509 | Y | Recoverable Result | Y |  | 62 | 0.9905 | 0.24278 | 0.93331 | 0.27434 | 0.20336 | 0.93331
PROMETON | 2001 | 04037GCM35 | 2010-07-28 | ug/L | 0.89705 | 2010-07-21 11:00 | 20102030007 | NWQL | PSP3SP142A | NWQL PSP3SP142A: 40 µl | 0.04002 | PROMETON | . | 0.012 | 0.0359 | MICROGRAMS PER LITER |  |  | >= Reporting Level | 0.89705 | Y | Recoverable Result | Y |  | 62 | 0.9905 | 0.24278 | 0.93331 | 0.27434 | 0.20336 | 0.93331
PROMETON | 2001 | 04037GCM35 | 2010-07-14 | ug/L | 1.4461 | 2010-06-10 10:00 | 20101650032 | NWQL | PSP3SP142A | NWQL PSP3SP142A: 40 µl | 0.0408 | PROMETON | . | 0.012 | 0.059 | MICROGRAMS PER LITER |  |  | >= Reporting Level | 1.4461 | Y | Recoverable Result | Y |  | 62 | 0.9905 | 0.24278 | 0.93331 | 0.27434 | 0.20336 | 0.93331
PROMETON | 2001 | 04037GCM35 | 2009-07-30 | ug/L | 1.1399 | 2009-07-02 10:00 | 20091830168 | NSI | 081108-01Pest | NSI 081108-01Pest: 25 µl | 0.044739 | PROMETON | . | 0.012 | 0.051 | MICROGRAMS PER LITER |  |  | >= Reporting Level | 1.1399 | Y | Recoverable Result | Y |  | 62 | 0.9905 | 0.24278 | 0.93331 | 0.27434 | 0.20336 | 0.93331
PROMETON | 2001 | 04037GCM35 | 2009-09-25 | ug/L | 0.93462 | 2009-09-03 09:30 | 20092460253 | NSI | 081108-01Pest | NSI 081108-01Pest: 25 µl | 0.044938 | PROMETON | . | 0.012 | 0.042 | MICROGRAMS PER LITER |  |  | >= Reporting Level | 0.93461 | Y | Recoverable Result | Y |  | 62 | 0.9905 | 0.24278 | 0.93331 | 0.27434 | 0.20336 | 0.93331
PROMETON | 2001 | 04037GCM35 | 2009-06-10 | ug/L | 1.2632 | 2009-06-04 09:30 | 20091550185 | Crescent | 08HH018 | Crescent 08HH018: 25 µl | 0.045122 | PROMETON | . | 0.012 | 0.057 | MICROGRAMS PER LITER |  |  | >= Reporting Level | 1.2632 | Y | Recoverable Result | Y |  | 62 | 0.9905 | 0.24278 | 0.93331 | 0.27434 | 0.20336 | 0.93331
PROMETON | 2001 | 04037GCM35 | 2009-03-20 | ug/L | 3.5232 | 2009-01-29 08:30 | 20090300001 | Crescent | 08HH018 | Crescent 08HH018: 25 µl | 0.045413 | PROMETON | . | 0.012 | 0.16 | MICROGRAMS PER LITER |  |  | >= Reporting Level | 2 | Y | Recoverable Result | Y |  | 62 | 0.9905 | 0.24278 | 0.93331 | 0.27434 | 0.20336 | 0.93331
PROMETON | 2001 | 04037GCM35 | 2009-06-24 | ug/L | 1.0232 | 2009-05-20 09:30 | 20091410004 | NWQL | PSP3SP140D | NWQL PSP3SP140D: 50 µl | 0.049845 | PROMETON | . | 0.012 | 0.051 | MICROGRAMS PER LITER |  |  | >= Reporting Level | 1.0232 | Y | Recoverable Result | Y |  | 62 | 0.9905 | 0.24278 | 0.93331 | 0.27434 | 0.20336 | 0.93331
PROMETON | 2001 | 04037GCM35 | 2009-03-23 | ug/L | 1.3818 | 2009-02-19 07:30 | 20090500126 | NSI | 081108-01Pest | NSI 081108-01Pest: 25 µl | 0.049934 | PROMETON | . | 0.012 | 0.069 | MICROGRAMS PER LITER |  |  | >= Reporting Level | 1.3818 | Y | Recoverable Result | Y |  | 62 | 0.9905 | 0.24278 | 0.93331 | 0.27434 | 0.20336 | 0.93331
PROMETON | 2001 | 04037GCM35 | 2009-04-14 | ug/L | 1.2615 | 2009-04-02 07:30 | 20090920068 | NWQL | PSP3SP140D | NWQL PSP3SP140D: 50 µl | 0.04994 | PROMETON | . | 0.012 | 0.063 | MICROGRAMS PER LITER |  |  | >= Reporting Level | 1.2615 | Y | Recoverable Result | Y |  | 62 | 0.9905 | 0.24278 | 0.93331 | 0.27434 | 0.20336 | 0.93331
PROMETON | 2001 | 04037GCM35 | 2014-02-14 | ug/L | 1.02 | 2014-01-30 07:00 | 20140300034 | NSI, ChemService | 042313Pest, 1466000 | NSI 042313Pest: 20 µl & ChemService 1466000: 20 µl | 0.05 | PROMETON | . | 0.012 | 0.051 | MICROGRAMS PER LITER |  |  | >= Reporting Level | 1.02 | Y | Recoverable Result | Y |  | 62 | 0.9905 | 0.24278 | 0.93331 | 0.27434 | 0.20336 | 0.93331
PROMETON | 2001 | 04037GCM35 | 2014-03-14 | ug/L | 1.158 | 2014-03-06 07:00 | 20140650079 | ERA, NSI | 0318-13-02.1, 042313Pest | ERA 0318-13-02.1: 20 µl & NSI 042313Pest: 20 µl | 0.05 | PROMETON | . | 0.012 | 0.0579 | MICROGRAMS PER LITER |  |  | >= Reporting Level | 1.158 | Y | Recoverable Result | Y |  | 62 | 0.9905 | 0.24278 | 0.93331 | 0.27434 | 0.20336 | 0.93331
PROMETON | 2001 | 04037GCM35 | 2009-08-21 | ug/L | 1.0764 | 2009-07-30 09:30 | 20092110205 | NWQL | PSP3SP140D | NWQL PSP3SP140D: 50 µl | 0.050165 | PROMETON | . | 0.012 | 0.054 | MICROGRAMS PER LITER |  |  | >= Reporting Level | 1.0764 | Y | Recoverable Result | Y |  | 62 | 0.9905 | 0.24278 | 0.93331 | 0.27434 | 0.20336 | 0.93331
PROMETON | 2001 | 04037GCM35 | 2013-10-21 | ug/L | 0.8745 | 2013-09-19 07:00 | 20132630002 | Accu, Abs | 213041078, 041613 | Accu 213041078: 20 µl & Abs 041613: 20 µl | 0.0502 | PROMETON | . | 0.012 | 0.0439 | MICROGRAMS PER LITER |  |  | >= Reporting Level | 0.8745 | Y | Recoverable Result | Y |  | 62 | 0.9905 | 0.24278 | 0.93331 | 0.27434 | 0.20336 | 0.93331
PROMETON | 2001 | 04037GCM35 | 2014-01-23 | ug/L | 0.95618 | 2014-01-16 07:30 | 20140160089 | Accu, Abs | 213041078, 041613 | Accu 213041078: 20 µl & Abs 041613: 20 µl | 0.0502 | PROMETON | . | 0.012 | 0.048 | MICROGRAMS PER LITER |  |  | >= Reporting Level | 0.95618 | Y | Recoverable Result | Y |  | 62 | 0.9905 | 0.24278 | 0.93331 | 0.27434 | 0.20336 | 0.93331
PROMETON | 2001 | 04037GCM35 | 2013-11-26 | ug/L | 0.95618 | 2013-11-07 06:30 | 20133110108 | ERA, Abs | 0318-13-02.1, 041613 | ERA 0318-13-02.1: 20 µl & Abs 041613: 20 µl | 0.0502 | PROMETON | . | 0.012 | 0.048 | MICROGRAMS PER LITER |  |  | >= Reporting Level | 0.95618 | Y | Recoverable Result | Y |  | 62 | 0.9905 | 0.24278 | 0.93331 | 0.27434 | 0.20336 | 0.93331
PROMETON | 2001 | 04037GCM35 | 2013-08-17 | ug/L | 1.0618 | 2013-07-18 06:30 | 20132000019 | Abs, Spex Organics | 041613, T1130517007 | Abs 041613: 20 µl & Spex Organics T1130517007: 20 µl | 0.0502 | PROMETON | . | 0.012 | 0.0533 | MICROGRAMS PER LITER |  |  | >= Reporting Level | 1.0618 | Y | Recoverable Result | Y |  | 62 | 0.9905 | 0.24278 | 0.93331 | 0.27434 | 0.20336 | 0.93331
PROMETON | 2001 | 04037GCM35 | 2014-04-01 | ug/L | 1.1175 | 2014-03-19 07:00 | 20140780045 | Abs, Spex Organics | 041613, T1130517007 | Abs 041613: 20 µl & Spex Organics T1130517007: 20 µl | 0.0502 | PROMETON | . | 0.012 | 0.0561 | MICROGRAMS PER LITER |  |  | >= Reporting Level | 1.1175 | Y | Recoverable Result | Y |  | 62 | 0.9905 | 0.24278 | 0.93331 | 0.27434 | 0.20336 | 0.93331
PROMETON | 2001 | 04037GCM35 | 2009-04-08 | ug/L | 1.1954 | 2009-03-19 09:00 | 20090780145 | NWQL | PSP3SP140D | NWQL PSP3SP140D: 50 µl | 0.051031 | PROMETON | . | 0.012 | 0.061 | MICROGRAMS PER LITER |  |  | >= Reporting Level | 1.1954 | Y | Recoverable Result | Y |  | 62 | 0.9905 | 0.24278 | 0.93331 | 0.27434 | 0.20336 | 0.93331
PROMETON | 2001 | 04037GCM35 | 2011-02-10 | ug/L | 1.0064 | 2010-10-07 06:30 | 20102810020 | NSI | 070810-01 | NSI 070810-01: 20 µl | 0.05306 | PROMETON | . | 0.012 | 0.0534 | MICROGRAMS PER LITER |  |  | >= Reporting Level | 1.0064 | Y | Recoverable Result | Y |  | 62 | 0.9905 | 0.24278 | 0.93331 | 0.27434 | 0.20336 | 0.93331
PROMETON | 2001 | 04037GCM35 | 2011-06-10 | ug/L | 0.86088 | 2011-05-26 06:30 | 20111470066 | NSI | 070810-01 | NSI 070810-01: 20 µl | 0.054247 | PROMETON | . | 0.012 | 0.0467 | MICROGRAMS PER LITER |  |  | >= Reporting Level | 0.86088 | Y | Recoverable Result | Y |  | 62 | 0.9905 | 0.24278 | 0.93331 | 0.27434 | 0.20336 | 0.93331
PROMETON | 2001 | 04037GCM35 | 2011-09-17 | ug/L | 0.8511 | 2011-09-08 07:00 | 20112520210 | Supelco | LB77170 | Supelco LB77170: 20 µl | 0.0544 | PROMETON | . | 0.012 | 0.0463 | MICROGRAMS PER LITER |  |  | >= Reporting Level | 0.8511 | Y | Recoverable Result | Y |  | 62 | 0.9905 | 0.24278 | 0.93331 | 0.27434 | 0.20336 | 0.93331
PROMETON | 2001 | 04037GCM35 | 2012-02-23 | ug/L | 0.82904 | 2012-02-09 06:30 | 20120400056 | Supelco | LB77170 | Supelco LB77170: 20 µl | 0.0544 | PROMETON | . | 0.012 | 0.0451 | MICROGRAMS PER LITER |  |  | >= Reporting Level | 0.82904 | Y | Recoverable Result | Y |  | 62 | 0.9905 | 0.24278 | 0.93331 | 0.27434 | 0.20336 | 0.93331
PROMETON | 2001 | 04037GCM35 | 2012-05-08 | ug/L | 0.80699 | 2012-03-29 07:00 | 20120930004 | Supelco | LB77170 | Supelco LB77170: 20 µl | 0.0544 | PROMETON | . | 0.012 | 0.0439 | MICROGRAMS PER LITER |  |  | >= Reporting Level | 0.80699 | Y | Recoverable Result | Y |  | 62 | 0.9905 | 0.24278 | 0.93331 | 0.27434 | 0.20336 | 0.93331
PROMETON | 2001 | 04037GCM35 | 2011-03-23 | ug/L | 0.73241 | 2011-03-17 07:00 | 20110770003 | Supelco | LB77170 | Supelco LB77170: 20 µl | 0.05475 | PROMETON | . | 0.012 | 0.0401 | MICROGRAMS PER LITER |  |  | >= Reporting Level | 0.73241 | Y | Recoverable Result | Y |  | 62 | 0.9905 | 0.24278 | 0.93331 | 0.27434 | 0.20336 | 0.93331
PROMETON | 2001 | 04037GCM35 | 2011-11-17 | ug/L | 0.71715 | 2011-10-27 06:30 | 20113010046 | NSI | 070810-01 | NSI 070810-01: 20 µl | 0.0548 | PROMETON | . | 0.012 | 0.0393 | MICROGRAMS PER LITER |  |  | >= Reporting Level | 0.71715 | Y | Recoverable Result | Y |  | 62 | 0.9905 | 0.24278 | 0.93331 | 0.27434 | 0.20336 | 0.93331
PROMETON | 2001 | 04037GCM35 | 2012-11-27 | ug/L | 0.925 | 2012-10-30 06:30 | 20123040155 | Accu, Abs | 212051201, 052212 | Accu 212051201: 40 µl & Abs 052212: 40 µl | 0.06 | PROMETON | . | 0.012 | 0.0555 | MICROGRAMS PER LITER |  |  | >= Reporting Level | 0.925 | Y | Recoverable Result | Y |  | 62 | 0.9905 | 0.24278 | 0.93331 | 0.27434 | 0.20336 | 0.93331
PROMETON | 2001 | 04037GCM35 | 2012-09-25 | ug/L | 0.74167 | 2012-09-19 06:30 | 20122640132 | NSI, ChemService | 062112-01Pest, 348200 | NSI 062112-01Pest: 40 µl & ChemService 348200: 40 µl | 0.06 | PROMETON | . | 0.012 | 0.0445 | MICROGRAMS PER LITER |  |  | >= Reporting Level | 0.74167 | Y | Recoverable Result | Y |  | 62 | 0.9905 | 0.24278 | 0.93331 | 0.27434 | 0.20336 | 0.93331
PROMETON | 2001 | 04037GCM35 | 2013-05-14 | ug/L | 0.75 | 2013-04-18 06:00 | 20131090033 | Accu, NSI | 212051201, 062112-01Pest | Accu 212051201: 40 µl & NSI 062112-01Pest: 40 µl | 0.06 | PROMETON | . | 0.012 | 0.045 | MICROGRAMS PER LITER |  |  | >= Reporting Level | 0.75 | Y | Recoverable Result | Y |  | 62 | 0.9905 | 0.24278 | 0.93331 | 0.27434 | 0.20336 | 0.93331
PROMETON | 2001 | 04037GCM35 | 2013-04-03 | ug/L | 0.96 | 2013-03-14 07:00 | 20130740018 | Abs, Spex Organics | 052212, T1120530009 | Abs 052212: 40 µl & Spex Organics T1120530009: 40 µl | 0.06 | PROMETON | . | 0.012 | 0.0576 | MICROGRAMS PER LITER |  |  | >= Reporting Level | 0.96 | Y | Recoverable Result | Y |  | 62 | 0.9905 | 0.24278 | 0.93331 | 0.27434 | 0.20336 | 0.93331
PROMETON | 2001 | 04037GCM35 | 2009-08-28 | ug/L | 1.2214 | 2009-08-13 09:30 | 20092260008 | Crescent | 08HH018 | Crescent 08HH018: 40 µl | 0.071231 | PROMETON | . | 0.012 | 0.087 | MICROGRAMS PER LITER |  |  | >= Reporting Level | 1.2214 | Y | Recoverable Result | Y |  | 62 | 0.9905 | 0.24278 | 0.93331 | 0.27434 | 0.20336 | 0.93331
PROMETON | 2001 | 04037GCM35 | 2009-05-01 | ug/L | 1.1135 | 2009-04-23 07:00 | 20091130127 | NSI | 081108-01Pest | NSI 081108-01Pest: 40 µl | 0.071844 | PROMETON | . | 0.012 | 0.08 | MICROGRAMS PER LITER |  |  | >= Reporting Level | 1.1135 | Y | Recoverable Result | Y |  | 62 | 0.9905 | 0.24278 | 0.93331 | 0.27434 | 0.20336 | 0.93331
PROMETON | 2001 | 04037GCM35 | 2010-01-05 | ug/L | 1.1077 | 2009-11-12 06:30 | 20093170006 | Abs | 090409Pest | Abs 090409Pest: 25 µl | 0.08071 | PROMETON | . | 0.012 | 0.0894 | MICROGRAMS PER LITER |  |  | >= Reporting Level | 1.1077 | Y | Recoverable Result | Y |  | 62 | 0.9905 | 0.24278 | 0.93331 | 0.27434 | 0.20336 | 0.93331
PROMETON | 2001 | 04037GCM35 | 2010-09-22 | ug/L | 1.0877 | 2010-09-09 05:55 | 20102530006 | Abs | 090409Pest | Abs 090409Pest: 25 µl | 0.080718 | PROMETON | . | 0.012 | 0.0878 | MICROGRAMS PER LITER |  |  | >= Reporting Level | 1.0877 | Y | Recoverable Result | Y |  | 62 | 0.9905 | 0.24278 | 0.93331 | 0.27434 | 0.20336 | 0.93331
PROMETON | 2001 | 04037GCM35 | 2010-07-20 | ug/L | 1.3611 | 2010-06-24 08:00 | 20101760008 | Abs | 090409Pest | Abs 090409Pest: 25 µl | 0.080815 | PROMETON | . | 0.012 | 0.11 | MICROGRAMS PER LITER |  |  | >= Reporting Level | 1.3611 | Y | Recoverable Result | Y |  | 62 | 0.9905 | 0.24278 | 0.93331 | 0.27434 | 0.20336 | 0.93331
PROMETON | 2001 | 04037GCM35 | 2010-07-21 | ug/L | 0.88254 | 2010-05-27 08:30 | 20101480006 | Abs | 090409Pest | Abs 090409Pest: 25 µl | 0.081809 | PROMETON | . | 0.012 | 0.0722 | MICROGRAMS PER LITER |  |  | >= Reporting Level | 0.88254 | Y | Recoverable Result | Y |  | 62 | 0.9905 | 0.24278 | 0.93331 | 0.27434 | 0.20336 | 0.93331
PROMETON | 2001 | 04037GCM35 | 2013-01-29 | ug/L | 0.83333 | 2013-01-17 06:30 | 20130180027 | Accu, Abs | 212051201, 052212 | Accu 212051201: 80 µl & Abs 052212: 80 µl | 0.12 | PROMETON | . | 0.012 | 0.1 | MICROGRAMS PER LITER |  |  | >= Reporting Level | 0.83333 | Y | Recoverable Result | Y |  | 62 | 0.9905 | 0.24278 | 0.93331 | 0.27434 | 0.20336 | 0.93331
PROMETON | 2001 | 04037GCM35 | 2013-03-19 | ug/L | 0.80833 | 2013-01-31 07:00 | 20130320042 | NSI, ChemService | 062112-01Pest, 348200 | NSI 062112-01Pest: 80 µl & ChemService 348200: 80 µl | 0.12 | PROMETON | . | 0.012 | 0.097 | MICROGRAMS PER LITER |  |  | >= Reporting Level | 0.80833 | Y | Recoverable Result | Y |  | 62 | 0.9905 | 0.24278 | 0.93331 | 0.27434 | 0.20336 | 0.93331
PROMETON | 2001 | 04037GCM35 | 2013-05-22 | ug/L | 0.92 | 2013-05-09 06:30 | 20131290120 | Accu, NSI | 213041078, 042313Pest | Accu 213041078: 50 µl & NSI 042313Pest: 50 µl | 0.125 | PROMETON | . | 0.012 | 0.115 | MICROGRAMS PER LITER |  |  | >= Reporting Level | 0.92 | Y | Recoverable Result | Y |  | 62 | 0.9905 | 0.24278 | 0.93331 | 0.27434 | 0.20336 | 0.93331
PROMETON | 2001 | 04037GCM35 | 2013-06-13 | ug/L | 0.896 | 2013-05-30 07:00 | 20131510025 | ChemService, NSI | 1466000, 042313Pest | ChemService 1466000: 50 µl & NSI 042313Pest: 50 µl | 0.125 | PROMETON | . | 0.012 | 0.112 | MICROGRAMS PER LITER |  |  | >= Reporting Level | 0.896 | Y | Recoverable Result | Y |  | 62 | 0.9905 | 0.24278 | 0.93331 | 0.27434 | 0.20336 | 0.93331
PROMETON | 2001 | 04037GCM35 | 2013-12-17 | ug/L | 0.78566 | 2013-11-21 06:30 | 20133260005 | Abs, ChemService | 041613, 1466000 | Abs 041613: 50 µl & ChemService 1466000: 50 µl | 0.1255 | PROMETON | . | 0.012 | 0.0986 | MICROGRAMS PER LITER |  |  | >= Reporting Level | 0.78566 | Y | Recoverable Result | Y |  | 62 | 0.9905 | 0.24278 | 0.93331 | 0.27434 | 0.20336 | 0.93331
PROMETON | 2001 | 04037GCM35 | 2011-03-15 | ug/L | 0.73682 | 2011-02-24 07:00 | 20110560002 | NSI | 070810-01 | NSI 070810-01: 50 µl | 0.13409 | PROMETON | . | 0.012 | 0.0988 | MICROGRAMS PER LITER |  |  | >= Reporting Level | 0.73682 | Y | Recoverable Result | Y |  | 62 | 0.9905 | 0.24278 | 0.93331 | 0.27434 | 0.20336 | 0.93331
PROMETON | 2001 | 04037GCM35 | 2011-08-18 | ug/L | 1.1691 | 2011-08-04 07:00 | 20112170172 | Supelco | LB77170 | Supelco LB77170: 50 µl | 0.136 | PROMETON | . | 0.012 | 0.159 | MICROGRAMS PER LITER |  |  | >= Reporting Level | 1.1691 | Y | Recoverable Result | Y |  | 62 | 0.9905 | 0.24278 | 0.93331 | 0.27434 | 0.20336 | 0.93331
PROMETON | 2001 | 04037GCM35 | 2011-12-10 | ug/L | 0.86765 | 2011-11-22 06:30 | 20113260110 | Supelco | LB77170 | Supelco LB77170: 50 µl | 0.136 | PROMETON | E | 0.012 | 0.118 | MICROGRAMS PER LITER |  |  | >= Reporting Level | 0.86765 | Y | Estimated Values | Y |  | 62 | 0.9905 | 0.24278 | 0.93331 | 0.27434 | 0.20336 | 0.93331
PROMETON | 2001 | 04037GCM35 | 2011-09-10 | ug/L | 0.75182 | 2011-08-25 08:00 | 20112380052 | NSI | 070810-01 | NSI 070810-01: 50 µl | 0.137 | PROMETON | . | 0.012 | 0.103 | MICROGRAMS PER LITER |  |  | >= Reporting Level | 0.75182 | Y | Recoverable Result | Y |  | 62 | 0.9905 | 0.24278 | 0.93331 | 0.27434 | 0.20336 | 0.93331
PROMETON | 2001 | 04037GCM35 | 2012-05-05 | ug/L | 0.70146 | 2012-03-01 07:00 | 20120620017 | NSI | 070810-01 | NSI 070810-01: 50 µl | 0.137 | PROMETON | . | 0.012 | 0.0961 | MICROGRAMS PER LITER |  |  | >= Reporting Level | 0.70146 | Y | Recoverable Result | Y |  | 62 | 0.9905 | 0.24278 | 0.93331 | 0.27434 | 0.20336 | 0.93331
PROMETON | 2001 | 04037GCM35 | 2012-06-22 | ug/L | 0.75912 | 2012-05-31 06:30 | 20121520248 | NSI | 070810-01 | NSI 070810-01: 50 µl | 0.137 | PROMETON | . | 0.012 | 0.104 | MICROGRAMS PER LITER |  |  | >= Reporting Level | 0.75912 | Y | Recoverable Result | Y |  | 62 | 0.9905 | 0.24278 | 0.93331 | 0.27434 | 0.20336 | 0.93331
PROMETON | 2001 | 04037GCM35 | 2011-06-23 | ug/L | 0.66104 | 2011-05-05 06:30 | 20111260153 | Supelco | LB77170 | Supelco LB77170: 50 µl | 0.13736 | PROMETON | . | 0.012 | 0.0908 | MICROGRAMS PER LITER |  |  | >= Reporting Level | 0.66104 | Y | Recoverable Result | Y |  | 62 | 0.9905 | 0.24278 | 0.93331 | 0.27434 | 0.20336 | 0.93331
PROMETON | 2001 | 04037GCM35 | 2011-07-12 | ug/L | 1.0232 | 2011-06-16 07:00 | 20111680034 | Supelco | LB77170 | Supelco LB77170: 80 µl | 0.21891 | PROMETON | . | 0.012 | 0.224 | MICROGRAMS PER LITER |  |  | >= Reporting Level | 1.0232 | Y | Recoverable Result | Y |  | 62 | 0.9905 | 0.24278 | 0.93331 | 0.27434 | 0.20336 | 0.93331
PROMETON | 2001 | 04037GCM35 | 2011-08-02 | ug/L | 0.7938 | 2011-07-14 07:00 | 20111960037 | NSI | 070810-01 | NSI 070810-01: 80 µl | 0.2192 | PROMETON | . | 0.012 | 0.174 | MICROGRAMS PER LITER |  |  | >= Reporting Level | 0.7938 | Y | Recoverable Result | Y |  | 62 | 0.9905 | 0.24278 | 0.93331 | 0.27434 | 0.20336 | 0.93331
PROMETON | 2001 | 04037GCM35 | 2012-01-21 | ug/L | 0.83942 | 2012-01-12 06:30 | 20120120072 | NSI | 070810-01 | NSI 070810-01: 80 µl | 0.2192 | PROMETON | . | 0.012 | 0.184 | MICROGRAMS PER LITER |  |  | >= Reporting Level | 0.83942 | Y | Recoverable Result | Y |  | 62 | 0.9905 | 0.24278 | 0.93331 | 0.27434 | 0.20336 | 0.93331
PROMETON | 2001 | 04037GCM35 | 2011-02-25 | ug/L | 0.93522 | 2010-11-04 06:30 | 20103080118 | Supelco | LB77170 | Supelco LB77170: 80 µl | 0.2192 | PROMETON | . | 0.012 | 0.205 | MICROGRAMS PER LITER |  |  | >= Reporting Level | 0.93522 | Y | Recoverable Result | Y |  | 62 | 0.9905 | 0.24278 | 0.93331 | 0.27434 | 0.20336 | 0.93331
PROMETON | 2001 | 04037GCM35 | 2011-05-17 | ug/L | 0.89362 | 2011-04-14 06:30 | 20111050154 | NSI | 070810-01 | NSI 070810-01: 80 µl | 0.21933 | PROMETON | . | 0.012 | 0.196 | MICROGRAMS PER LITER |  |  | >= Reporting Level | 0.89362 | Y | Recoverable Result | Y |  | 62 | 0.9905 | 0.24278 | 0.93331 | 0.27434 | 0.20336 | 0.93331
PROMETON | 2001 | 04037GCM35 | 2013-08-01 | ug/L | 0.932 | 2013-07-03 07:00 | 20131840104 | ERA, NSI | 0318-13-02.1, 042313Pest | ERA 0318-13-02.1: 100 µl & NSI 042313Pest: 100 µl | 0.25 | PROMETON | . | 0.012 | 0.233 | MICROGRAMS PER LITER |  |  | >= Reporting Level | 0.932 | Y | Recoverable Result | Y |  | 62 | 0.9905 | 0.24278 | 0.93331 | 0.27434 | 0.20336 | 0.93331
PROMETON | 2001 | 04037GCM35 | 2010-06-18 | ug/L | 1.1569 | 2010-03-25 07:30 | 20100880032 | Abs | 090409Pest | Abs 090409Pest: 80 µl | 0.25154 | PROMETON | . | 0.012 | 0.291 | MICROGRAMS PER LITER |  |  | >= Reporting Level | 1.1569 | Y | Recoverable Result | Y |  | 62 | 0.9905 | 0.24278 | 0.93331 | 0.27434 | 0.20336 | 0.93331
PROMETON | 2001 | 04037GCM35 | 2010-08-13 | ug/L | 1.0779 | 2010-08-05 08:30 | 20102180091 | Abs | 090409Pest | Abs 090409Pest: 80 µl | 0.25513 | PROMETON | . | 0.012 | 0.275 | MICROGRAMS PER LITER |  |  | >= Reporting Level | 1.0779 | Y | Recoverable Result | Y |  | 62 | 0.9905 | 0.24278 | 0.93331 | 0.27434 | 0.20336 | 0.93331