## OBSP Data
AnalyteName | Schedulecode | Parm+Method Code | Analysis Date | ReportUnit | RECOVERY | Login Date | Laboratory ID | ManufShortName | CALotNum | SpikeMix | Expected Conc. | newanalyte | Remark Code | REPORTING LEVEL | Lab Value | UNITS | All | Comments | Spike Level | Pct Recovery | Sample Spiked | STATUS | PLOT | perm_e | N | Mean | Std-Dev. | Median | IQR | F_Pseudo | Median Pct Recovery | maxout
CHLORIMURON ETHYL | 2060 | 50306LCM29 | 2009-10-20 | ug/L |  | 2009-10-08 09:00 | 20092820001 | Accu | 209081166 | Accu 209081166: 40 µl |  | CHLORIMURON_ETHYL | < | 0.08 | 0.08 | MICROGRAMS PER LITER |  |  |  |  | N | < Reporting Level | N | Y | 61 | [5 empty] | 0.936
CHLORIMURON ETHYL | 2060 | 50306LCM29 | 2010-02-18 | ug/L |  | 2010-02-04 07:00 | 20100360001 | Accu | 209081166 | Accu 209081166: 40 µl |  | CHLORIMURON_ETHYL | < | 0.08 | 0.08 | MICROGRAMS PER LITER |  |  |  |  | N | < Reporting Level | N | Y | 0 | [5 empty] | 0.936
CHLORIMURON ETHYL | 2060 | 50306LCM29 | 2010-06-10 | ug/L |  | 2010-05-13 07:00 | 20101340151 | Accu | 209081166 | Accu 209081166: 80 µl |  | CHLORIMURON_ETHYL | < | 0.08 | 0.08 | MICROGRAMS PER LITER |  |  |  |  | N | < Reporting Level | N | Y | 0 | [5 empty] | 0.936
CHLORIMURON ETHYL | 2060 | 50306LCM29 | 2010-07-27 | ug/L |  | 2010-07-08 07:00 | 20101900003 | Accu | 209081166 | Accu 209081166: 40 µl |  | CHLORIMURON_ETHYL | < | 0.08 | 0.08 | MICROGRAMS PER LITER |  |  |  |  | N | < Reporting Level | N | Y | 0 | [5 empty] | 0.936
CHLORIMURON ETHYL | 2060 | 50306LCM29 | 2009-12-02 | ug/L |  | 2009-11-19 08:30 | 20093240039 | ChemService | 430-40B | ChemService 430-40B: 40 µl |  | CHLORIMURON_ETHYL | < | 0.08 | 0.08 | MICROGRAMS PER LITER |  |  |  |  | N | < Reporting Level | N | Y | 0 | [5 empty] | 0.936
CHLORIMURON ETHYL | 2060 | 50306LCM29 | 2010-05-04 | ug/L |  | 2010-04-22 07:30 | 20101130051 | ChemService | 430-40B | ChemService 430-40B: 40 µl |  | CHLORIMURON_ETHYL | < | 0.08 | 0.08 | MICROGRAMS PER LITER |  |  |  |  | N | < Reporting Level | N | Y | 0 | [5 empty] | 0.936
CHLORIMURON ETHYL | 2060 | 50306LCM29 | 2010-06-30 | ug/L |  | 2010-06-10 07:30 | 20101650030 | ChemService | 430-40B | ChemService 430-40B: 40 µl |  | CHLORIMURON_ETHYL | < | 0.08 | 0.08 | MICROGRAMS PER LITER |  |  |  |  | N | < Reporting Level | N | Y | 0 | [5 empty] | 0.936
CHLORIMURON ETHYL | 2060 | 50306LCM29 | 2010-08-31 | ug/L |  | 2010-08-05 07:30 | 20102180094 | ChemService | 430-40B | ChemService 430-40B: 80 µl |  | CHLORIMURON_ETHYL | < | 0.08 | 0.08 | MICROGRAMS PER LITER |  |  |  |  | N | < Reporting Level | N | Y | 0 | [5 empty] | 0.936
CHLORIMURON ETHYL | 2060 | 50306LCM29 | 2010-10-27 | ug/L |  | 2010-09-09 05:42 | 20102530004 | ChemService | 430-40B | ChemService 430-40B: 80 µl |  | CHLORIMURON_ETHYL | < | 0.08 | 0.08 | MICROGRAMS PER LITER |  |  |  |  | N | < Reporting Level | N | Y | 0 | [5 empty] | 0.936
CHLORIMURON ETHYL | 2060 | 50306LCM29 | 2009-11-19 | ug/L |  | 2009-10-22 09:00 | 20092960006 | Crescent | 08LL073 | Crescent 08LL073: 40 µl |  | CHLORIMURON_ETHYL | < | 0.08 | 0.08 | MICROGRAMS PER LITER |  |  |  |  | N | < Reporting Level | N | Y | 0 | [5 empty] | 0.936
CHLORIMURON ETHYL | 2060 | 50306LCM29 | 2010-03-17 | ug/L |  | 2010-03-03 07:00 | 20100630038 | Crescent | 08LL073 | Crescent 08LL073: 40 µl |  | CHLORIMURON_ETHYL | < | 0.08 | 0.08 | MICROGRAMS PER LITER |  |  |  |  | N | < Reporting Level | N | Y | 0 | [5 empty] | 0.936
CHLORIMURON ETHYL | 2060 | 50306LCM29 | 2010-06-15 | ug/L |  | 2010-05-27 07:00 | 20101480008 | Crescent | 08LL073 | Crescent 08LL073: 40 µl |  | CHLORIMURON_ETHYL | < | 0.08 | 0.08 | MICROGRAMS PER LITER |  |  |  |  | N | < Reporting Level | N | Y | 0 | [5 empty] | 0.936
CHLORIMURON ETHYL | 2060 | 50306LCM29 | 2010-07-26 | ug/L |  | 2010-07-13 07:30 | 20101950136 | Crescent | 08LL073 | Crescent 08LL073: 40 µl |  | CHLORIMURON_ETHYL | < | 0.08 | 0.08 | MICROGRAMS PER LITER |  |  |  |  | N | < Reporting Level | N | Y | 0 | [5 empty] | 0.936
CHLORIMURON ETHYL | 2060 | 50306LCM29 | 2010-10-28 | ug/L |  | 2010-09-16 06:45 | 20102630167 | Crescent | 08LL073 | Crescent 08LL073: 80 µl |  | CHLORIMURON_ETHYL | < | 0.08 | 0.08 | MICROGRAMS PER LITER |  |  |  |  | N | < Reporting Level | N | Y | 0 | [5 empty] | 0.936
CHLORIMURON ETHYL | 2060 | 50306LCM29 | 2010-11-29 | ug/L |  | 2010-10-28 08:00 | 20103020153 | Crescent | 163162 | Crescent 163162: 40 µl |  | CHLORIMURON_ETHYL | < | 0.08 | 0.08 | MICROGRAMS PER LITER |  |  |  |  | N | < Reporting Level | N | Y | 0 | [5 empty] | 0.936
CHLORIMURON ETHYL | 2060 | 50306LCM29 | 2011-02-24 | ug/L |  | 2011-02-02 07:00 | 20110340008 | Crescent | 163162 | Crescent 163162: 40 µl |  | CHLORIMURON_ETHYL | < | 0.08 | 0.08 | MICROGRAMS PER LITER |  |  |  |  | N | < Reporting Level | N | Y | 0 | [5 empty] | 0.936
CHLORIMURON ETHYL | 2060 | 50306LCM29 | 2011-04-13 | ug/L |  | 2011-03-31 08:00 | 20110910082 | Crescent | 163162 | Crescent 163162: 100 µl |  | CHLORIMURON_ETHYL | < | 0.08 | 0.08 | MICROGRAMS PER LITER |  |  |  |  | N | < Reporting Level | N | Y | 0 | [5 empty] | 0.936
CHLORIMURON ETHYL | 2060 | 50306LCM29 | 2011-05-20 | ug/L |  | 2011-05-12 07:30 | 20111330149 | Crescent | 163162 | Crescent 163162: 40 µl |  | CHLORIMURON_ETHYL | < | 0.08 | 0.08 | MICROGRAMS PER LITER |  |  |  |  | N | < Reporting Level | N | Y | 0 | [5 empty] | 0.936
CHLORIMURON ETHYL | 2060 | 50306LCM29 | 2011-07-18 | ug/L |  | 2011-07-14 08:30 | 20111960035 | Crescent | 163162 | Crescent 163162: 100 µl |  | CHLORIMURON_ETHYL | < | 0.08 | 0.08 | MICROGRAMS PER LITER |  |  |  |  | N | < Reporting Level | N | Y | 0 | [5 empty] | 0.936
CHLORIMURON ETHYL | 2060 | 50306LCM29 | 2011-07-19 | ug/L |  | 2011-06-23 07:30 | 20111750004 | Crescent | 163162 | Crescent 163162: 40 µl |  | CHLORIMURON_ETHYL | < | 0.08 | 0.08 | MICROGRAMS PER LITER |  |  |  |  | N | < Reporting Level | N | Y | 0 | [5 empty] | 0.936
CHLORIMURON ETHYL | 2060 | 50306LCM29 | 2011-10-31 | ug/L |  | 2011-10-13 08:00 | 20112870074 | Crescent | 163162 | Crescent 163162: 40 µl |  | CHLORIMURON_ETHYL | < | 0.08 | 0.08 | MICROGRAMS PER LITER |  |  |  |  | N | < Reporting Level | N | Y | 0 | [5 empty] | 0.936
CHLORIMURON ETHYL | 2060 | 50306LCM29 | 2012-01-05 | ug/L |  | 2011-12-15 08:00 | 20113500019 | Crescent | 163162 | Crescent 163162: 100 µl |  | CHLORIMURON_ETHYL | < | 0.08 | 0.08 | MICROGRAMS PER LITER |  |  |  |  | N | < Reporting Level | N | Y | 0 | [5 empty] | 0.936
CHLORIMURON ETHYL | 2060 | 50306LCM29 | 2012-03-06 | ug/L |  | 2012-02-16 08:00 | 20120470081 | Crescent | 163162 | Crescent 163162: 40 µl |  | CHLORIMURON_ETHYL | < | 0.08 | 0.08 | MICROGRAMS PER LITER |  |  |  |  | N | < Reporting Level | N | Y | 0 | [5 empty] | 0.936
CHLORIMURON ETHYL | 2060 | 50306LCM29 | 2012-06-20 | ug/L |  | 2012-05-24 07:30 | 20121460002 | Crescent | 163162 | Crescent 163162: 40 µl |  | CHLORIMURON_ETHYL | < | 0.08 | 0.08 | MICROGRAMS PER LITER |  |  |  |  | N | < Reporting Level | N | Y | 0 | [5 empty] | 0.936
CHLORIMURON ETHYL | 2060 | 50306LCM29 | 2009-05-28 | ug/L |  | 2009-05-06 09:00 | 20091320004 | ERA | 0813-08-07Polar | ERA 0813-08-07Polar: 30 µl |  | CHLORIMURON_ETHYL | < | 0.08 | 0.08 | MICROGRAMS PER LITER |  |  |  |  | N | < Reporting Level | N | Y | 0 | [5 empty] | 0.936
CHLORIMURON ETHYL | 2060 | 50306LCM29 | 2009-08-06 | ug/L |  | 2009-07-23 09:00 | 20092040200 | ERA | 0813-08-07Polar | ERA 0813-08-07Polar: 30 µl |  | CHLORIMURON_ETHYL | < | 0.08 | 0.08 | MICROGRAMS PER LITER |  |  |  |  | N | < Reporting Level | N | Y | 0 | [5 empty] | 0.936
CHLORIMURON ETHYL | 2060 | 50306LCM29 | 2009-09-22 | ug/L |  | 2009-09-03 08:00 | 20092460256 | ERA | 0813-08-07Polar | ERA 0813-08-07Polar: 50 µl |  | CHLORIMURON_ETHYL | < | 0.08 | 0.08 | MICROGRAMS PER LITER |  |  |  |  | N | < Reporting Level | N | Y | 0 | [5 empty] | 0.936
CHLORIMURON ETHYL | 2060 | 50306LCM29 | 2009-04-09 | ug/L |  | 2009-03-26 08:30 | 20090860041 | NSI | 081208-01Polar | NSI 081208-01Polar: 30 µl |  | CHLORIMURON_ETHYL | < | 0.08 | 0.08 | MICROGRAMS PER LITER |  |  |  |  | N | < Reporting Level | N | Y | 0 | [5 empty] | 0.936
CHLORIMURON ETHYL | 2060 | 50306LCM29 | 2009-06-17 | ug/L |  | 2009-06-04 09:00 | 20091550186 | NSI | 081208-01Polar | NSI 081208-01Polar: 30 µl |  | CHLORIMURON_ETHYL | < | 0.08 | 0.08 | MICROGRAMS PER LITER |  |  |  |  | N | < Reporting Level | N | Y | 0 | [5 empty] | 0.936
CHLORIMURON ETHYL | 2060 | 50306LCM29 | 2009-08-31 | ug/L |  | 2009-08-06 08:30 | 20092180178 | NSI | 081208-01Polar | NSI 081208-01Polar: 50 µl |  | CHLORIMURON_ETHYL | < | 0.08 | 0.08 | MICROGRAMS PER LITER |  |  |  |  | N | < Reporting Level | N | Y | 0 | [5 empty] | 0.936
CHLORIMURON ETHYL | 2060 | 50306LCM29 | 2009-12-29 | ug/L |  | 2009-12-03 09:00 | 20093380008 | NSI | 090309-01HPLC | NSI 090309-01HPLC: 80 µl |  | CHLORIMURON_ETHYL | < | 0.08 | 0.08 | MICROGRAMS PER LITER |  |  |  |  | N | < Reporting Level | N | Y | 0 | [5 empty] | 0.936
CHLORIMURON ETHYL | 2060 | 50306LCM29 | 2010-05-20 | ug/L |  | 2010-04-29 06:30 | 20101190090 | NSI | 090309-01HPLC | NSI 090309-01HPLC: 40 µl |  | CHLORIMURON_ETHYL | < | 0.08 | 0.08 | MICROGRAMS PER LITER |  |  |  |  | N | < Reporting Level | N | Y | 0 | [5 empty] | 0.936
CHLORIMURON ETHYL | 2060 | 50306LCM29 | 2010-07-01 | ug/L |  | 2010-06-17 07:00 | 20101720152 | NSI | 090309-01HPLC | NSI 090309-01HPLC: 80 µl |  | CHLORIMURON_ETHYL | < | 0.08 | 0.08 | MICROGRAMS PER LITER |  |  |  |  | N | < Reporting Level | N | Y | 0 | [5 empty] | 0.936
CHLORIMURON ETHYL | 2060 | 50306LCM29 | 2010-09-01 | ug/L |  | 2010-08-12 07:30 | 20102250103 | NSI | 090309-01HPLC | NSI 090309-01HPLC: 40 µl |  | CHLORIMURON_ETHYL | < | 0.08 | 0.08 | MICROGRAMS PER LITER |  |  |  |  | N | < Reporting Level | N | Y | 0 | [5 empty] | 0.936
CHLORIMURON ETHYL | 2060 | 50306LCM29 | 2011-01-04 | ug/L |  | 2010-12-16 07:00 | 20103510059 | Restek | A075600 | Restek A075600: 40 µl |  | CHLORIMURON_ETHYL | < | 0.08 | 0.08 | MICROGRAMS PER LITER |  |  |  |  | N | < Reporting Level | N | Y | 0 | [5 empty] | 0.936
CHLORIMURON ETHYL | 2060 | 50306LCM29 | 2011-03-23 | ug/L |  | 2011-03-03 07:30 | 20110620084 | Restek | A075600 | Restek A075600: 40 µl |  | CHLORIMURON_ETHYL | < | 0.08 | 0.08 | MICROGRAMS PER LITER |  |  |  |  | N | < Reporting Level | N | Y | 0 | [5 empty] | 0.936
CHLORIMURON ETHYL | 2060 | 50306LCM29 | 2011-05-20 | ug/L |  | 2011-04-28 07:30 | 20111190183 | Restek | A075600 | Restek A075600: 100 µl |  | CHLORIMURON_ETHYL | < | 0.08 | 0.08 | MICROGRAMS PER LITER |  |  |  |  | N | < Reporting Level | N | Y | 0 | [5 empty] | 0.936
CHLORIMURON ETHYL | 2060 | 50306LCM29 | 2011-06-10 | ug/L |  | 2011-06-02 08:00 | 20111540006 | Restek | A075600 | Restek A075600: 40 µl |  | CHLORIMURON_ETHYL | < | 0.08 | 0.08 | MICROGRAMS PER LITER |  |  |  |  | N | < Reporting Level | N | Y | 0 | [5 empty] | 0.936
CHLORIMURON ETHYL | 2060 | 50306LCM29 | 2011-09-02 | ug/L |  | 2011-08-04 08:30 | 20112170175 | Restek | A075600 | Restek A075600: 40 µl |  | CHLORIMURON_ETHYL | < | 0.08 | 0.08 | MICROGRAMS PER LITER |  |  |  |  | N | < Reporting Level | N | Y | 0 | [5 empty] | 0.936
CHLORIMURON ETHYL | 2060 | 50306LCM29 | 2011-09-13 | ug/L |  | 2011-09-01 08:00 | 20112450024 | Restek | A075600 | Restek A075600: 100 µl |  | CHLORIMURON_ETHYL | < | 0.08 | 0.08 | MICROGRAMS PER LITER |  |  |  |  | N | < Reporting Level | N | Y | 0 | [5 empty] | 0.936
CHLORIMURON ETHYL | 2060 | 50306LCM29 | 2011-11-29 | ug/L |  | 2011-11-09 07:30 | 20113130087 | Restek | A075600 | Restek A075600: 40 µl |  | CHLORIMURON_ETHYL | < | 0.08 | 0.08 | MICROGRAMS PER LITER |  |  |  |  | N | < Reporting Level | N | Y | 0 | [5 empty] | 0.936
CHLORIMURON ETHYL | 2060 | 50306LCM29 | 2012-02-13 | ug/L |  | 2012-01-26 07:30 | 20120260062 | Restek | A075600 | Restek A075600: 100 µl |  | CHLORIMURON_ETHYL | < | 0.08 | 0.08 | MICROGRAMS PER LITER |  |  |  |  | N | < Reporting Level | N | Y | 0 | [5 empty] | 0.936
CHLORIMURON ETHYL | 2060 | 50306LCM29 | 2012-03-26 | ug/L |  | 2012-03-15 08:30 | 20120760112 | Restek | A075600 | Restek A075600: 40 µl |  | CHLORIMURON_ETHYL | < | 0.08 | 0.08 | MICROGRAMS PER LITER |  |  |  |  | N | < Reporting Level | N | Y | 0 | [5 empty] | 0.936
CHLORIMURON ETHYL | 2060 | 50306LCM29 | 2012-05-02 | ug/L |  | 2012-04-05 06:00 | 20120960123 | Restek | A075600 | Restek A075600: 40 µl |  | CHLORIMURON_ETHYL | < | 0.08 | 0.08 | MICROGRAMS PER LITER |  |  |  |  | N | < Reporting Level | N | Y | 0 | [5 empty] | 0.936
CHLORIMURON ETHYL | 2060 | 50306LCM29 | 2012-05-22 | ug/L |  | 2012-05-10 07:00 | 20121310031 | Restek | A075600 | Restek A075600: 100 µl |  | CHLORIMURON_ETHYL | < | 0.08 | 0.08 | MICROGRAMS PER LITER |  |  |  |  | N | < Reporting Level | N | Y | 0 | [5 empty] | 0.936
CHLORIMURON ETHYL | 2060 | 50306LCM29 | 2009-05-27 | ug/L |  | 2009-04-30 08:00 | 20091210003 | Supelco | LB60726 | Supelco LB60726: 30 µl |  | CHLORIMURON_ETHYL | < | 0.08 | 0.08 | MICROGRAMS PER LITER |  |  |  |  | N | < Reporting Level | N | Y | 0 | [5 empty] | 0.936
CHLORIMURON ETHYL | 2060 | 50306LCM29 | 2009-08-05 | ug/L |  | 2009-07-16 09:00 | 20091970069 | Supelco | LB60726 | Supelco LB60726: 50 µl |  | CHLORIMURON_ETHYL | < | 0.08 | 0.08 | MICROGRAMS PER LITER |  |  |  |  | N | < Reporting Level | N | Y | 0 | [5 empty] | 0.936
CHLORIMURON ETHYL | 2060 | 50306LCM29 | 2009-09-22 | ug/L |  | 2009-08-27 09:00 | 20092400046 | Supelco | LB60726 | Supelco LB60726: 30 µl |  | CHLORIMURON_ETHYL | < | 0.08 | 0.08 | MICROGRAMS PER LITER |  |  |  |  | N | < Reporting Level | N | Y | 0 | [5 empty] | 0.936
CHLORIMURON ETHYL | 2060 | 50306LCM29 | 2012-07-09 | ug/L |  | 2012-06-14 07:30 | 20121670022 | Supelco | LB92941 | Supelco LB92941: 20 µl |  | CHLORIMURON_ETHYL | < | 0.08 | 0.08 | MICROGRAMS PER LITER |  |  |  |  | N | < Reporting Level | N | Y | 0 | [5 empty] | 0.936
CHLORIMURON ETHYL | 2060 | 50306LCM29 | 2013-11-07 | ug/L |  | 2013-10-17 07:00 | 20132910007 | Abs, NSI | 042513, 042213HPLC | Abs 042513: 20 µl & NSI 042213HPLC: 20 µl |  | CHLORIMURON_ETHYL | < | 0.08 | 0.08 | MICROGRAMS PER LITER |  |  |  |  | N | < Reporting Level | N | Y | 0 | [5 empty] | 0.936
CHLORIMURON ETHYL | 2060 | 50306LCM29 | 2009-04-10 | ug/L |  | 2009-04-02 07:15 | 20090920066 | Restek, Restek | A063332, A062398 | Restek A063332: 30 µl & Restek A062398: 30 µl |  | CHLORIMURON_ETHYL | < | 0.08 | 0.08 | MICROGRAMS PER LITER |  |  |  |  | N | < Reporting Level | N | Y | 0 | [5 empty] | 0.936
CHLORIMURON ETHYL | 2060 | 50306LCM29 | 2009-07-11 | ug/L |  | 2009-06-18 09:30 | 20091700138 | Restek, Restek | A063332, A062398 | Restek A063332: 30 µl & Restek A062398: 30 µl |  | CHLORIMURON_ETHYL | < | 0.08 | 0.08 | MICROGRAMS PER LITER |  |  |  |  | N | < Reporting Level | N | Y | 0 | [5 empty] | 0.936
CHLORIMURON ETHYL | 2060 | 50306LCM29 | 2009-09-01 | ug/L |  | 2009-08-13 09:00 | 20092260010 | Restek, Restek | A063332, A062398 | Restek A063332: 50 µl & Restek A062398: 50 µl |  | CHLORIMURON_ETHYL | < | 0.08 | 0.08 | MICROGRAMS PER LITER |  |  |  |  | N | < Reporting Level | N | Y | 0 | [5 empty] | 0.936
CHLORIMURON ETHYL | 2060 | 50306LCM29 | 2013-03-12 | ug/L |  | 2013-03-05 06:30 | 20130650004 | Abs, Supelco | 052312, LB92941 | Abs 052312: 50 µl & Supelco LB92941: 50 µl |  | CHLORIMURON_ETHYL | < | 0.08 | 0.08 | MICROGRAMS PER LITER |  |  |  |  | N | < Reporting Level | N | Y | 0 | [5 empty] | 0.936
CHLORIMURON ETHYL | 2060 | 50306LCM29 | 2013-05-02 | ug/L |  | 2013-04-18 06:30 | 20131090032 | Abs, Supelco | 052312, LB92941 | Abs 052312: 50 µl & Supelco LB92941: 50 µl |  | CHLORIMURON_ETHYL | < | 0.08 | 0.08 | MICROGRAMS PER LITER |  |  |  |  | N | < Reporting Level | N | Y | 0 | [5 empty] | 0.936
CHLORIMURON ETHYL | 2060 | 50306LCM29 | 2012-07-18 | ug/L |  | 2012-06-28 07:30 | 20121810017 | Spex Organics, Supelco | T1120525009, LB92941 | Spex Organics T1120525009: 50 µl & Supelco LB92941: 50 µl |  | CHLORIMURON_ETHYL | < | 0.08 | 0.08 | MICROGRAMS PER LITER |  |  |  |  | N | < Reporting Level | N | Y | 0 | [5 empty] | 0.936
CHLORIMURON ETHYL | 2060 | 50306LCM29 | 2013-06-26 | ug/L |  | 2013-06-13 07:00 | 20131650074 | Abs, NSI, NSI | 042513, 042213HPLC, 050613 | Abs 042513: 50 µl & NSI 042213HPLC: 50 µl & NSI 050613: 50 µl |  | CHLORIMURON_ETHYL | < | 0.08 | 0.08 | MICROGRAMS PER LITER |  |  |  |  | N | < Reporting Level | N | Y | 0 | [5 empty] | 0.936
CHLORIMURON ETHYL | 2060 | 50306LCM29 | 2014-01-16 | ug/L |  | 2013-12-23 07:00 | 20133580037 | Abs, Supelco, NSI | 042513, LC01386, 050613 | Abs 042513: 20 µl & Supelco LC01386: 20 µl & NSI 050613: 20 µl |  | CHLORIMURON_ETHYL | < | 0.08 | 0.08 | MICROGRAMS PER LITER |  |  |  |  | N | < Reporting Level | N | Y | 0 | [5 empty] | 0.936
CHLORIMURON ETHYL | 2060 | 50306LCM29 | 2012-12-05 | ug/L |  | 2012-11-08 07:00 | 20123140094 | Abs, NSI, NSI | 052312, 062612-01, 718L-01-01 | Abs 052312: 20 µl & NSI 062612-01: 20 µl & NSI 718L-01-01: 20 µl |  | CHLORIMURON_ETHYL | < | 0.08 | 0.08 | MICROGRAMS PER LITER |  |  |  |  | N | < Reporting Level | N | Y | 0 | [5 empty] | 0.936
CHLORIMURON ETHYL | 2060 | 50306LCM29 | 2012-09-13 | ug/L |  | 2012-08-16 07:00 | 20122300023 | Spex Organics, NSI, NSI | T1120525009, 062612-01, 718L-01-01 | Spex Organics T1120525009: 20 µl & NSI 062612-01: 20 µl & NSI 718L-01-01: 20 µl |  | CHLORIMURON_ETHYL | < | 0.08 | 0.08 | MICROGRAMS PER LITER |  |  |  |  | N | < Reporting Level | N | Y | 0 | [5 empty] | 0.936
CHLORIMURON ETHYL | 2060 | 50306LCM29 | 2013-01-18 | ug/L |  | 2013-01-10 06:30 | 20130100067 | Spex Organics, NSI, NSI | T1120525009, 062612-01, 718L-01-01 | Spex Organics T1120525009: 100 µl & NSI 062612-01: 100 µl & NSI 718L-01-01: 100 |  | CHLORIMURON_ETHYL | < | 0.08 | 0.08 | MICROGRAMS PER LITER |  |  |  |  | N | < Reporting Level | N | Y | 0 | [5 empty] | 0.936
CHLORIMURON ETHYL | 2060 | 50306LCM29 | 2014-03-04 | ug/L |  | 2014-02-20 07:00 | 20140510042 | Spex Organics, Supelco, Supe | T1130601011, LC01386, LC00372 | Spex Organics T1130601011: 20 µl & Supelco LC01386: 20 µl & Supelco LC00372: 20 |  | CHLORIMURON_ETHYL | < | 0.08 | 0.08 | MICROGRAMS PER LITER |  |  |  |  | N | < Reporting Level | N | Y | 0 | [5 empty] | 0.936
CHLORIMURON ETHYL | 2060 | 50306LCM29 | 2013-08-17 | ug/L |  | 2013-08-01 06:30 | 20132140001 | Spex Organics, NSI, Supelco | T1130601011, 050613, LC01386 | Spex Organics T1130601011: 50 µl & NSI 050613: 50 µl & Supelco LC01386: 50 µl |  | CHLORIMURON_ETHYL | < | 0.08 | 0.08 | MICROGRAMS PER LITER |  |  |  |  | N | < Reporting Level | N | Y | 0 | [5 empty] | 0.936
CHLORIMURON ETHYL | 2060 | 50306LCM29 | 2011-11-28 | ug/L |  | 2011-10-27 08:00 | 20113010045 | Abs | 090910HPLC | Abs 090910HPLC: 40 µl | 0.0952 | CHLORIMURON_ETHYL | < | 0.08 | 0.08 | MICROGRAMS PER LITER |  |  |  |  | Y | False Negatives | N | Y | 0 | [5 empty] | 0.936
CHLORIMURON ETHYL | 2060 | 50306LCM29 | 2012-04-10 | ug/L |  | 2012-03-22 07:00 | 20120830076 | Abs | 090910HPLC | Abs 090910HPLC: 40 µl | 0.0952 | CHLORIMURON_ETHYL | < | 0.08 | 0.08 | MICROGRAMS PER LITER |  |  |  |  | Y | False Negatives | N | Y | 0 | [5 empty] | 0.936
CHLORIMURON ETHYL | 2060 | 50306LCM29 | 2012-05-03 | ug/L |  | 2012-04-19 06:30 | 20121110019 | Abs | 090910HPLC | Abs 090910HPLC: 40 µl | 0.0952 | CHLORIMURON_ETHYL | < | 0.08 | 0.08 | MICROGRAMS PER LITER |  |  |  |  | Y | False Negatives | N | Y | 0 | [5 empty] | 0.936
CHLORIMURON ETHYL | 2060 | 50306LCM29 | 2011-03-07 | ug/L | 1.4875 | 2011-02-17 06:30 | 20110490034 | ChemService | 448-45B | ChemService 448-45B: 40 µl | 0.091431 | CHLORIMURON_ETHYL | E | 0.08 | 0.136 | MICROGRAMS PER LITER |  |  | >= Reporting Level | 1.4875 | Y | Estimated Values | Y | Y | 61 | 1.1218 | 0.57257 | 0.936 | 0.73169 | 0.54239 | 0.936
CHLORIMURON ETHYL | 2060 | 50306LCM29 | 2011-01-04 | ug/L | 1.4262 | 2010-12-09 06:30 | 20103430088 | ChemService | 448-45B | ChemService 448-45B: 40 µl | 0.091851 | CHLORIMURON_ETHYL | E | 0.08 | 0.131 | MICROGRAMS PER LITER |  |  | >= Reporting Level | 1.4262 | Y | Estimated Values | Y | Y | 61 | 1.1218 | 0.57257 | 0.936 | 0.73169 | 0.54239 | 0.936
CHLORIMURON ETHYL | 2060 | 50306LCM29 | 2011-05-05 | ug/L | 0.98254 | 2011-04-07 07:00 | 20110980031 | ChemService | 448-45B | ChemService 448-45B: 40 µl | 0.093635 | CHLORIMURON_ETHYL | E | 0.08 | 0.092 | MICROGRAMS PER LITER |  |  | >= Reporting Level | 0.98254 | Y | Estimated Values | Y | Y | 61 | 1.1218 | 0.57257 | 0.936 | 0.73169 | 0.54239 | 0.936
CHLORIMURON ETHYL | 2060 | 50306LCM29 | 2011-10-04 | ug/L | 1.1702 | 2011-09-08 08:00 | 20112520208 | ChemService | 448-45B | ChemService 448-45B: 40 µl | 0.094 | CHLORIMURON_ETHYL | E | 0.08 | 0.11 | MICROGRAMS PER LITER |  |  | >= Reporting Level | 1.1702 | Y | Estimated Values | Y | Y | 61 | 1.1218 | 0.57257 | 0.936 | 0.73169 | 0.54239 | 0.936
CHLORIMURON ETHYL | 2060 | 50306LCM29 | 2012-02-02 | ug/L | 0.90426 | 2012-01-19 07:30 | 20120200070 | ChemService | 448-45B | ChemService 448-45B: 40 µl | 0.094 | CHLORIMURON_ETHYL | E | 0.08 | 0.085 | MICROGRAMS PER LITER |  |  | >= Reporting Level | 0.90426 | Y | Estimated Values | Y | Y | 61 | 1.1218 | 0.57257 | 0.936 | 0.73169 | 0.54239 | 0.936
CHLORIMURON ETHYL | 2060 | 50306LCM29 | 2012-03-26 | ug/L | 0.96809 | 2012-03-08 07:00 | 20120690030 | ChemService | 448-45B | ChemService 448-45B: 40 µl | 0.094 | CHLORIMURON_ETHYL | E | 0.08 | 0.091 | MICROGRAMS PER LITER |  |  | >= Reporting Level | 0.96809 | Y | Estimated Values | Y | Y | 61 | 1.1218 | 0.57257 | 0.936 | 0.73169 | 0.54239 | 0.936
CHLORIMURON ETHYL | 2060 | 50306LCM29 | 2011-04-12 | ug/L | 0.31708 | 2011-03-17 08:30 | 20110770004 | Abs | 090910HPLC | Abs 090910HPLC: 40 µl | 0.094613 | CHLORIMURON_ETHYL | E | 0.08 | 0.03 | MICROGRAMS PER LITER |  |  | >= Reporting Level | 0.31708 | Y | Estimated Values | Y | Y | 61 | 1.1218 | 0.57257 | 0.936 | 0.73169 | 0.54239 | 0.936
CHLORIMURON ETHYL | 2060 | 50306LCM29 | 2011-02-25 | ug/L | 0.64319 | 2011-02-10 07:30 | 20110410063 | Abs | 090910HPLC | Abs 090910HPLC: 40 µl | 0.09484 | CHLORIMURON_ETHYL | E | 0.08 | 0.061 | MICROGRAMS PER LITER |  |  | >= Reporting Level | 0.64319 | Y | Estimated Values | Y | Y | 61 | 1.1218 | 0.57257 | 0.936 | 0.73169 | 0.54239 | 0.936
CHLORIMURON ETHYL | 2060 | 50306LCM29 | 2011-07-19 | ug/L | 0.16807 | 2011-06-29 07:30 | 20111810003 | Abs | 090910HPLC | Abs 090910HPLC: 40 µl | 0.0952 | CHLORIMURON_ETHYL | E | 0.08 | 0.016 | MICROGRAMS PER LITER |  |  | >= Reporting Level | 0.16807 | Y | Estimated Values | Y | Y | 61 | 1.1218 | 0.57257 | 0.936 | 0.73169 | 0.54239 | 0.936
CHLORIMURON ETHYL | 2060 | 50306LCM29 | 2011-02-02 | ug/L | 0.54382 | 2011-01-13 07:00 | 20110130055 | Abs | 090910HPLC | Abs 090910HPLC: 40 µl | 0.095621 | CHLORIMURON_ETHYL | E | 0.08 | 0.052 | MICROGRAMS PER LITER |  |  | >= Reporting Level | 0.54382 | Y | Estimated Values | Y | Y | 61 | 1.1218 | 0.57257 | 0.936 | 0.73169 | 0.54239 | 0.936
CHLORIMURON ETHYL | 2060 | 50306LCM29 | 2009-11-20 | ug/L | 1.5814 | 2009-11-05 09:00 | 20093100008 | Restek | A069890 | Restek A069890: 40 µl | 0.11445 | CHLORIMURON_ETHYL | E | 0.08 | 0.181 | MICROGRAMS PER LITER |  |  | >= Reporting Level | 1.5814 | Y | Estimated Values | Y | Y | 61 | 1.1218 | 0.57257 | 0.936 | 0.73169 | 0.54239 | 0.936
CHLORIMURON ETHYL | 2060 | 50306LCM29 | 2009-12-30 | ug/L | 1.7255 | 2009-12-17 07:30 | 20093520062 | Spex Organics | T1090828008 | Spex Organics T1090828008: 40 µl | 0.11475 | CHLORIMURON_ETHYL | E | 0.08 | 0.198 | MICROGRAMS PER LITER |  |  | >= Reporting Level | 1.7255 | Y | Estimated Values | Y | Y | 61 | 1.1218 | 0.57257 | 0.936 | 0.73169 | 0.54239 | 0.936
CHLORIMURON ETHYL | 2060 | 50306LCM29 | 2010-07-14 | ug/L | 1.6274 | 2010-06-24 07:00 | 20101760005 | Restek | A069890 | Restek A069890: 40 µl | 0.11675 | CHLORIMURON_ETHYL | E | 0.08 | 0.19 | MICROGRAMS PER LITER |  |  | >= Reporting Level | 1.6274 | Y | Estimated Values | Y | Y | 61 | 1.1218 | 0.57257 | 0.936 | 0.73169 | 0.54239 | 0.936
CHLORIMURON ETHYL | 2060 | 50306LCM29 | 2010-04-14 | ug/L | 1.9429 | 2010-04-01 07:00 | 20100920050 | Restek | A069890 | Restek A069890: 40 µl | 0.11684 | CHLORIMURON_ETHYL | E | 0.08 | 0.227 | MICROGRAMS PER LITER |  |  | >= Reporting Level | 1.9429 | Y | Estimated Values | Y | Y | 61 | 1.1218 | 0.57257 | 0.936 | 0.73169 | 0.54239 | 0.936
CHLORIMURON ETHYL | 2060 | 50306LCM29 | 2010-09-02 | ug/L | 1.5996 | 2010-08-19 07:00 | 20102320018 | Spex Organics | T1090828008 | Spex Organics T1090828008: 40 µl | 0.11753 | CHLORIMURON_ETHYL | E | 0.08 | 0.188 | MICROGRAMS PER LITER |  |  | >= Reporting Level | 1.5996 | Y | Estimated Values | Y | Y | 61 | 1.1218 | 0.57257 | 0.936 | 0.73169 | 0.54239 | 0.936
CHLORIMURON ETHYL | 2060 | 50306LCM29 | 2010-05-26 | ug/L | 1.249 | 2010-05-06 07:00 | 20101270033 | Spex Organics | T1090828008 | Spex Organics T1090828008: 40 µl | 0.11769 | CHLORIMURON_ETHYL | E | 0.08 | 0.147 | MICROGRAMS PER LITER |  |  | >= Reporting Level | 1.249 | Y | Estimated Values | Y | Y | 61 | 1.1218 | 0.57257 | 0.936 | 0.73169 | 0.54239 | 0.936
CHLORIMURON ETHYL | 2060 | 50306LCM29 | 2010-07-27 | ug/L | 1.548 | 2010-07-01 11:00 | 20101830111 | NWQL, NWQL | LCL11SP079A, LCL11SP079B | NWQL LCL11SP079A: 50 µl & NWQL LCL11SP079B: 50 µl | 0.12468 | CHLORIMURON_ETHYL | E | 0.08 | 0.193 | MICROGRAMS PER LITER |  |  | >= Reporting Level | 1.548 | Y | Estimated Values | Y | Y | 61 | 1.1218 | 0.57257 | 0.936 | 0.73169 | 0.54239 | 0.936
CHLORIMURON ETHYL | 2060 | 50306LCM29 | 2010-09-21 | ug/L | 1.8626 | 2010-09-02 10:00 | 20102500047 | NWQL, NWQL | LCL11SP079A, LCL11SP079B | NWQL LCL11SP079A: 50 µl & NWQL LCL11SP079B: 50 µl | 0.12563 | CHLORIMURON_ETHYL | E | 0.08 | 0.234 | MICROGRAMS PER LITER |  |  | >= Reporting Level | 1.8626 | Y | Estimated Values | Y | Y | 61 | 1.1218 | 0.57257 | 0.936 | 0.73169 | 0.54239 | 0.936
CHLORIMURON ETHYL | 2060 | 50306LCM29 | 2010-05-03 | ug/L | 2.0145 | 2010-04-15 09:00 | 20101060003 | NWQL, NWQL | LCL11SP079A, LCL11SP079B | NWQL LCL11SP079A: 50 µl & NWQL LCL11SP079B: 50 µl | 0.12608 | CHLORIMURON_ETHYL | E | 0.08 | 0.254 | MICROGRAMS PER LITER |  |  | >= Reporting Level | 2.0145 | Y | Estimated Values | Y | Y | 61 | 1.1218 | 0.57257 | 0.936 | 0.73169 | 0.54239 | 0.936
CHLORIMURON ETHYL | 2060 | 50306LCM29 | 2014-04-24 | ug/L | 0.82362 | 2014-04-03 07:30 | 20140930050 | Spex Organics, Accu | T1130601011, 213041030 | Spex Organics T1130601011: 20 µl & Accu 213041030: 20 µl | 0.1372 | CHLORIMURON_ETHYL | E | 0.08 | 0.113 | MICROGRAMS PER LITER |  |  | >= Reporting Level | 0.82362 | Y | Estimated Values | Y | Y | 61 | 1.1218 | 0.57257 | 0.936 | 0.73169 | 0.54239 | 0.936
CHLORIMURON ETHYL | 2060 | 50306LCM29 | 2014-04-01 | ug/L | 0.81633 | 2014-03-13 07:30 | 20140730140 | Supelco, Accu | LC01386, 213041030 | Supelco LC01386: 20 µl & Accu 213041030: 20 µl | 0.1372 | CHLORIMURON_ETHYL | E | 0.08 | 0.112 | MICROGRAMS PER LITER |  |  | >= Reporting Level | 0.81633 | Y | Estimated Values | Y | Y | 61 | 1.1218 | 0.57257 | 0.936 | 0.73169 | 0.54239 | 0.936
CHLORIMURON ETHYL | 2060 | 50306LCM29 | 2013-11-07 | ug/L | 0.87464 | 2013-09-25 06:30 | 20132690009 | Abs, Accu, NSI | 042513, 213041030, 050613 | Abs 042513: 20 µl & Accu 213041030: 20 µl & NSI 050613: 20 µl | 0.1372 | CHLORIMURON_ETHYL | E | 0.08 | 0.12 | MICROGRAMS PER LITER |  |  | >= Reporting Level | 0.87464 | Y | Estimated Values | Y | Y | 61 | 1.1218 | 0.57257 | 0.936 | 0.73169 | 0.54239 | 0.936
CHLORIMURON ETHYL | 2060 | 50306LCM29 | 2013-09-27 | ug/L | 0.78717 | 2013-08-08 07:30 | 20132210038 | Accu, NSI, Supelco | 213041030, 050613, LC01386 | Accu 213041030: 20 µl & NSI 050613: 20 µl & Supelco LC01386: 20 µl | 0.1372 | CHLORIMURON_ETHYL | E | 0.08 | 0.108 | MICROGRAMS PER LITER |  |  | >= Reporting Level | 0.78717 | Y | Estimated Values | Y | Y | 61 | 1.1218 | 0.57257 | 0.936 | 0.73169 | 0.54239 | 0.936
CHLORIMURON ETHYL | 2060 | 50306LCM29 | 2013-06-04 | ug/L | 0.84286 | 2013-05-23 07:00 | 20131440103 | NSI, ChemService, NSI | 042213HPLC, 1448600, 050613 | NSI 042213HPLC: 20 µl & ChemService 1448600: 20 µl & NSI 050613: 20 µl | 0.14 | CHLORIMURON_ETHYL | E | 0.08 | 0.118 | MICROGRAMS PER LITER |  |  | >= Reporting Level | 0.84286 | Y | Estimated Values | Y | Y | 61 | 1.1218 | 0.57257 | 0.936 | 0.73169 | 0.54239 | 0.936
CHLORIMURON ETHYL | 2060 | 50306LCM29 | 2014-01-16 | ug/L | 0.53571 | 2013-12-12 07:00 | 20133470007 | Spex Organics, ChemService, | T1130601011, 1448600, 050613 | Spex Organics T1130601011: 20 µl & ChemService 1448600: 20 µl & NSI 050613: 20 µ | 0.14 | CHLORIMURON_ETHYL | E | 0.08 | 0.075 | MICROGRAMS PER LITER |  |  | >= Reporting Level | 0.53571 | Y | Estimated Values | Y | Y | 61 | 1.1218 | 0.57257 | 0.936 | 0.73169 | 0.54239 | 0.936
CHLORIMURON ETHYL | 2060 | 50306LCM29 | 2014-03-03 | ug/L | 0.64286 | 2014-02-06 07:00 | 20140370075 | Abs, ChemService, Supelco | 042513, 1448600, LC00372 | Abs 042513: 20 µl & ChemService 1448600: 20 µl & Supelco LC00372: 20 µl | 0.14 | CHLORIMURON_ETHYL | E | 0.08 | 0.09 | MICROGRAMS PER LITER |  |  | >= Reporting Level | 0.64286 | Y | Estimated Values | Y | Y | 61 | 1.1218 | 0.57257 | 0.936 | 0.73169 | 0.54239 | 0.936
CHLORIMURON ETHYL | 2060 | 50306LCM29 | 2014-02-12 | ug/L | 0.86429 | 2014-01-30 07:30 | 20140300032 | NSI, ChemService, Supelco | 042213HPLC, 1448600, LC00372 | NSI 042213HPLC: 20 µl & ChemService 1448600: 20 µl & Supelco LC00372: 20 µl | 0.14 | CHLORIMURON_ETHYL | E | 0.08 | 0.121 | MICROGRAMS PER LITER |  |  | >= Reporting Level | 0.86429 | Y | Estimated Values | Y | Y | 61 | 1.1218 | 0.57257 | 0.936 | 0.73169 | 0.54239 | 0.936
CHLORIMURON ETHYL | 2060 | 50306LCM29 | 2012-12-05 | ug/L | 0.98 | 2012-11-20 07:00 | 20123260035 | Supelco, ChemService | LB92941, 396400 | Supelco LB92941: 20 µl & ChemService 396400: 20 µl | 0.15 | CHLORIMURON_ETHYL | E | 0.08 | 0.147 | MICROGRAMS PER LITER |  |  | >= Reporting Level | 0.98 | Y | Estimated Values | Y | Y | 61 | 1.1218 | 0.57257 | 0.936 | 0.73169 | 0.54239 | 0.936
CHLORIMURON ETHYL | 2060 | 50306LCM29 | 2013-02-13 | ug/L | 0.90667 | 2013-01-31 07:30 | 20130320044 | Supelco, ChemService | LB92941, 396400 | Supelco LB92941: 20 µl & ChemService 396400: 20 µl | 0.15 | CHLORIMURON_ETHYL | E | 0.08 | 0.136 | MICROGRAMS PER LITER |  |  | >= Reporting Level | 0.90667 | Y | Estimated Values | Y | Y | 61 | 1.1218 | 0.57257 | 0.936 | 0.73169 | 0.54239 | 0.936
CHLORIMURON ETHYL | 2060 | 50306LCM29 | 2012-08-22 | ug/L | 0.78667 | 2012-08-07 06:30 | 20122210007 | Abs, Restek | 052312, A088383 | Abs 052312: 20 µl & Restek A088383: 20 µl | 0.15 | CHLORIMURON_ETHYL | E | 0.08 | 0.118 | MICROGRAMS PER LITER |  |  | >= Reporting Level | 0.78667 | Y | Estimated Values | Y | Y | 61 | 1.1218 | 0.57257 | 0.936 | 0.73169 | 0.54239 | 0.936
CHLORIMURON ETHYL | 2060 | 50306LCM29 | 2012-08-07 | ug/L | 0.80667 | 2012-07-19 07:00 | 20122020005 | NSI, NSI, ChemService | 062612-01, 718L-01-01, 396400 | NSI 062612-01: 20 µl & NSI 718L-01-01: 20 µl & ChemService 396400: 20 µl | 0.15 | CHLORIMURON_ETHYL | E | 0.08 | 0.121 | MICROGRAMS PER LITER |  |  | >= Reporting Level | 0.80667 | Y | Estimated Values | Y | Y | 61 | 1.1218 | 0.57257 | 0.936 | 0.73169 | 0.54239 | 0.936
CHLORIMURON ETHYL | 2060 | 50306LCM29 | 2012-09-28 | ug/L | 0.84 | 2012-09-13 06:30 | 20122570123 | NSI, NSI, Restek | 062612-01, 718L-01-01, A088383 | NSI 062612-01: 20 µl & NSI 718L-01-01: 20 µl & Restek A088383: 20 µl | 0.15 | CHLORIMURON_ETHYL | E | 0.08 | 0.126 | MICROGRAMS PER LITER |  |  | >= Reporting Level | 0.84 | Y | Estimated Values | Y | Y | 61 | 1.1218 | 0.57257 | 0.936 | 0.73169 | 0.54239 | 0.936
CHLORIMURON ETHYL | 2060 | 50306LCM29 | 2009-08-13 | ug/L | 1.1019 | 2009-07-30 09:00 | 20092110206 | ChemService | 406-113B | ChemService 406-113B: 30 µl | 0.17788 | CHLORIMURON_ETHYL | E | 0.08 | 0.196 | MICROGRAMS PER LITER |  |  | >= Reporting Level | 1.1019 | Y | Estimated Values | Y | Y | 61 | 1.1218 | 0.57257 | 0.936 | 0.73169 | 0.54239 | 0.936
CHLORIMURON ETHYL | 2060 | 50306LCM29 | 2009-09-23 | ug/L | 1.7524 | 2009-09-10 08:30 | 20092530081 | ChemService | 406-113B | ChemService 406-113B: 30 µl | 0.17976 | CHLORIMURON_ETHYL | E | 0.08 | 0.315 | MICROGRAMS PER LITER |  |  | >= Reporting Level | 1.7524 | Y | Estimated Values | Y | Y | 61 | 1.1218 | 0.57257 | 0.936 | 0.73169 | 0.54239 | 0.936
CHLORIMURON ETHYL | 2060 | 50306LCM29 | 2009-07-28 | ug/L | 0.84456 | 2009-07-02 09:30 | 20091830170 | Abs | 081508Polar | Abs 081508Polar: 30 µl | 0.17998 | CHLORIMURON_ETHYL | E | 0.08 | 0.152 | MICROGRAMS PER LITER |  |  | >= Reporting Level | 0.84456 | Y | Estimated Values | Y | Y | 61 | 1.1218 | 0.57257 | 0.936 | 0.73169 | 0.54239 | 0.936
CHLORIMURON ETHYL | 2060 | 50306LCM29 | 2009-04-30 | ug/L | 1.4522 | 2009-04-16 09:00 | 20091060131 | Abs | 081508Polar | Abs 081508Polar: 30 µl | 0.18248 | CHLORIMURON_ETHYL | E | 0.08 | 0.265 | MICROGRAMS PER LITER |  |  | >= Reporting Level | 1.4522 | Y | Estimated Values | Y | Y | 61 | 1.1218 | 0.57257 | 0.936 | 0.73169 | 0.54239 | 0.936
CHLORIMURON ETHYL | 2060 | 50306LCM29 | 2009-06-17 | ug/L | 1.7291 | 2009-05-28 06:00 | 20091490005 | NWQL, NWQL | LCL10SP087A, LCL10SP087B | NWQL LCL10SP087A: 75 µl & NWQL LCL10SP087B: 75 µl | 0.18507 | CHLORIMURON_ETHYL | E | 0.08 | 0.32 | MICROGRAMS PER LITER |  |  | >= Reporting Level | 1.7291 | Y | Estimated Values | Y | Y | 61 | 1.1218 | 0.57257 | 0.936 | 0.73169 | 0.54239 | 0.936
CHLORIMURON ETHYL | 2060 | 50306LCM29 | 2009-03-03 | ug/L | 1.9834 | 2009-02-05 10:00 | 20090370003 | ChemService | 406-113B | ChemService 406-113B: 30 µl | 0.18655 | CHLORIMURON_ETHYL | E | 0.08 | 0.37 | MICROGRAMS PER LITER |  |  | >= Reporting Level | 1.9834 | Y | Estimated Values | Y | Y | 61 | 1.1218 | 0.57257 | 0.936 | 0.73169 | 0.54239 | 0.936
CHLORIMURON ETHYL | 2060 | 50306LCM29 | 2009-07-28 | ug/L | 1.014 | 2009-07-07 09:00 | 20091880136 | NWQL, NWQL | LCL10SP087A, LCL10SP087B | NWQL LCL10SP087A: 75 µl & NWQL LCL10SP087B: 75 µl | 0.18737 | CHLORIMURON_ETHYL | E | 0.08 | 0.19 | MICROGRAMS PER LITER |  |  | >= Reporting Level | 1.014 | Y | Estimated Values | Y | Y | 61 | 1.1218 | 0.57257 | 0.936 | 0.73169 | 0.54239 | 0.936
CHLORIMURON ETHYL | 2060 | 50306LCM29 | 2009-05-06 | ug/L | 1.7983 | 2009-04-23 09:00 | 20091130129 | NWQL, NWQL | LCL10SP087A, LCL10SP087B | NWQL LCL10SP087A: 75 µl & NWQL LCL10SP087B: 75 µl | 0.18795 | CHLORIMURON_ETHYL | E | 0.08 | 0.338 | MICROGRAMS PER LITER |  |  | >= Reporting Level | 1.7983 | Y | Estimated Values | Y | Y | 61 | 1.1218 | 0.57257 | 0.936 | 0.73169 | 0.54239 | 0.936
CHLORIMURON ETHYL | 2060 | 50306LCM29 | 2009-03-26 | ug/L | 2.5882 | 2009-03-05 08:00 | 20090640121 | NWQL, NWQL | LCL10SP087A, LCL10SP087B | NWQL LCL10SP087A: 75 µl & NWQL LCL10SP087B: 75 µl | 0.19743 | CHLORIMURON_ETHYL | E | 0.08 | 0.511 | MICROGRAMS PER LITER |  |  | >= Reporting Level | 2.5882 | Y | Estimated Values | Y | Y | 61 | 1.1218 | 0.57257 | 0.936 | 0.73169 | 0.54239 | 0.936
CHLORIMURON ETHYL | 2060 | 50306LCM29 | 2010-06-11 | ug/L | 1.4116 | 2010-05-20 07:00 | 20101410004 | Spex Organics | T1090828008 | Spex Organics T1090828008: 80 µl | 0.23094 | CHLORIMURON_ETHYL | E | 0.08 | 0.326 | MICROGRAMS PER LITER |  |  | >= Reporting Level | 1.4116 | Y | Estimated Values | Y | Y | 61 | 1.1218 | 0.57257 | 0.936 | 0.73169 | 0.54239 | 0.936
CHLORIMURON ETHYL | 2060 | 50306LCM29 | 2011-06-28 | ug/L | 0.95077 | 2011-06-07 07:30 | 20111590002 | ChemService | 448-45B | ChemService 448-45B: 100 µl | 0.23244 | CHLORIMURON_ETHYL | E | 0.08 | 0.221 | MICROGRAMS PER LITER |  |  | >= Reporting Level | 0.95077 | Y | Estimated Values | Y | Y | 61 | 1.1218 | 0.57257 | 0.936 | 0.73169 | 0.54239 | 0.936
CHLORIMURON ETHYL | 2060 | 50306LCM29 | 2011-06-10 | ug/L | 0.18781 | 2011-05-26 08:00 | 20111470064 | Abs | 090910HPLC | Abs 090910HPLC: 100 µl | 0.23428 | CHLORIMURON_ETHYL | E | 0.08 | 0.044 | MICROGRAMS PER LITER |  |  | >= Reporting Level | 0.18781 | Y | Estimated Values | Y | Y | 61 | 1.1218 | 0.57257 | 0.936 | 0.73169 | 0.54239 | 0.936
CHLORIMURON ETHYL | 2060 | 50306LCM29 | 2011-08-11 | ug/L | 0.85532 | 2011-07-21 08:00 | 20112030058 | ChemService | 448-45B | ChemService 448-45B: 100 µl | 0.235 | CHLORIMURON_ETHYL | E | 0.08 | 0.201 | MICROGRAMS PER LITER |  |  | >= Reporting Level | 0.85532 | Y | Estimated Values | Y | Y | 61 | 1.1218 | 0.57257 | 0.936 | 0.73169 | 0.54239 | 0.936
CHLORIMURON ETHYL | 2060 | 50306LCM29 | 2011-11-29 | ug/L | 1.3617 | 2011-11-22 08:00 | 20113260108 | ChemService | 448-45B | ChemService 448-45B: 100 µl | 0.235 | CHLORIMURON_ETHYL | E | 0.08 | 0.32 | MICROGRAMS PER LITER |  |  | >= Reporting Level | 1.3617 | Y | Estimated Values | Y | Y | 61 | 1.1218 | 0.57257 | 0.936 | 0.73169 | 0.54239 | 0.936
CHLORIMURON ETHYL | 2060 | 50306LCM29 | 2010-08-31 | ug/L | 1.6683 | 2010-08-03 07:00 | 20102160005 | Spex Organics | T1090828008 | Spex Organics T1090828008: 80 µl | 0.23797 | CHLORIMURON_ETHYL | E | 0.08 | 0.397 | MICROGRAMS PER LITER |  |  | >= Reporting Level | 1.6683 | Y | Estimated Values | Y | Y | 61 | 1.1218 | 0.57257 | 0.936 | 0.73169 | 0.54239 | 0.936
CHLORIMURON ETHYL | 2060 | 50306LCM29 | 2011-09-12 | ug/L | 0.088235 | 2011-08-18 08:48 | 20112310031 | Abs | 090910HPLC | Abs 090910HPLC: 100 µl | 0.238 | CHLORIMURON_ETHYL | E | 0.08 | 0.021 | MICROGRAMS PER LITER |  |  | >= Reporting Level | 0.088235 | Y | Estimated Values | Y | Y | 61 | 1.1218 | 0.57257 | 0.936 | 0.73169 | 0.54239 | 0.936
CHLORIMURON ETHYL | 2060 | 50306LCM29 | 2012-02-13 | ug/L | 0.054622 | 2012-02-02 12:20 | 20120370003 | Abs | 090910HPLC | Abs 090910HPLC: 100 µl | 0.238 | CHLORIMURON_ETHYL | E | 0.08 | 0.013 | MICROGRAMS PER LITER |  |  | >= Reporting Level | 0.054622 | Y | Estimated Values | Y | Y | 61 | 1.1218 | 0.57257 | 0.936 | 0.73169 | 0.54239 | 0.936
CHLORIMURON ETHYL | 2060 | 50306LCM29 | 2010-06-16 | ug/L | 1.239 | 2010-06-03 07:00 | 20101550008 | Restek | A069890 | Restek A069890: 80 µl | 0.2389 | CHLORIMURON_ETHYL | E | 0.08 | 0.296 | MICROGRAMS PER LITER |  |  | >= Reporting Level | 1.239 | Y | Estimated Values | Y | Y | 61 | 1.1218 | 0.57257 | 0.936 | 0.73169 | 0.54239 | 0.936
CHLORIMURON ETHYL | 2060 | 50306LCM29 | 2009-09-01 | ug/L | 1.5602 | 2009-08-20 08:30 | 20092330005 | Abs | 081508Polar | Abs 081508Polar: 50 µl | 0.29868 | CHLORIMURON_ETHYL | E | 0.08 | 0.466 | MICROGRAMS PER LITER |  |  | >= Reporting Level | 1.5602 | Y | Estimated Values | Y | Y | 61 | 1.1218 | 0.57257 | 0.936 | 0.73169 | 0.54239 | 0.936
CHLORIMURON ETHYL | 2060 | 50306LCM29 | 2009-06-17 | ug/L | 3.0172 | 2009-05-20 09:00 | 20091410005 | ChemService | 406-113B | ChemService 406-113B: 50 µl | 0.30061 | CHLORIMURON_ETHYL | E | 0.08 | 0.907 | MICROGRAMS PER LITER |  |  | >= Reporting Level | 3 | Y | Estimated Values | Y | Y | 61 | 1.1218 | 0.57257 | 0.936 | 0.73169 | 0.54239 | 0.936
CHLORIMURON ETHYL | 2060 | 50306LCM29 | 2013-09-27 | ug/L | 0.55102 | 2013-09-06 06:40 | 20132490343 | NSI, Accu, Supelco | 042213HPLC, 213041030, LC00372 | NSI 042213HPLC: 50 µl & Accu 213041030: 50 µl & Supelco LC00372: 50 µl | 0.343 | CHLORIMURON_ETHYL | E | 0.08 | 0.189 | MICROGRAMS PER LITER |  |  | >= Reporting Level | 0.55102 | Y | Estimated Values | Y | Y | 61 | 1.1218 | 0.57257 | 0.936 | 0.73169 | 0.54239 | 0.936
CHLORIMURON ETHYL | 2060 | 50306LCM29 | 2013-09-27 | ug/L | 0.77843 | 2013-08-21 07:30 | 20132340087 | Spex Organics, Accu, Supelco | T1130601011, 213041030, LC00372 | Spex Organics T1130601011: 50 µl & Accu 213041030: 50 µl & Supelco LC00372: 50 µ | 0.343 | CHLORIMURON_ETHYL | E | 0.08 | 0.267 | MICROGRAMS PER LITER |  |  | >= Reporting Level | 0.77843 | Y | Estimated Values | Y | Y | 61 | 1.1218 | 0.57257 | 0.936 | 0.73169 | 0.54239 | 0.936
CHLORIMURON ETHYL | 2060 | 50306LCM29 | 2013-07-19 | ug/L | 0.87714 | 2013-06-27 07:00 | 20131790008 | Abs, ChemService | 042513, 1448600 | Abs 042513: 50 µl & ChemService 1448600: 50 µl | 0.35 | CHLORIMURON_ETHYL | E | 0.08 | 0.307 | MICROGRAMS PER LITER |  |  | >= Reporting Level | 0.87714 | Y | Estimated Values | Y | Y | 61 | 1.1218 | 0.57257 | 0.936 | 0.73169 | 0.54239 | 0.936
CHLORIMURON ETHYL | 2060 | 50306LCM29 | 2013-11-27 | ug/L | 0.88286 | 2013-11-07 07:00 | 20133110110 | ChemService, NSI, Supelco | 1448600, 050613, LC01386 | ChemService 1448600: 50 µl & NSI 050613: 50 µl & Supelco LC01386: 50 µl | 0.35 | CHLORIMURON_ETHYL | E | 0.08 | 0.309 | MICROGRAMS PER LITER |  |  | >= Reporting Level | 0.88286 | Y | Estimated Values | Y | Y | 61 | 1.1218 | 0.57257 | 0.936 | 0.73169 | 0.54239 | 0.936
CHLORIMURON ETHYL | 2060 | 50306LCM29 | 2012-11-13 | ug/L | 0.856 | 2012-10-30 07:30 | 20123040156 | Abs, ChemService | 052312, 396400 | Abs 052312: 50 µl & ChemService 396400: 50 µl | 0.375 | CHLORIMURON_ETHYL | E | 0.08 | 0.321 | MICROGRAMS PER LITER |  |  | >= Reporting Level | 0.856 | Y | Estimated Values | Y | Y | 61 | 1.1218 | 0.57257 | 0.936 | 0.73169 | 0.54239 | 0.936
CHLORIMURON ETHYL | 2060 | 50306LCM29 | 2012-12-21 | ug/L | 0.936 | 2012-12-13 07:00 | 20123490150 | Spex Organics, Restek | T1120525009, A088383 | Spex Organics T1120525009: 50 µl & Restek A088383: 50 µl | 0.375 | CHLORIMURON_ETHYL | E | 0.08 | 0.351 | MICROGRAMS PER LITER |  |  | >= Reporting Level | 0.936 | Y | Estimated Values | Y | Y | 61 | 1.1218 | 0.57257 | 0.936 | 0.73169 | 0.54239 | 0.936
CHLORIMURON ETHYL | 2060 | 50306LCM29 | 2013-04-10 | ug/L | 0.92 | 2013-03-27 06:30 | 20130870085 | Spex Organics, Restek | T1120525009, A088383 | Spex Organics T1120525009: 50 µl & Restek A088383: 50 µl | 0.375 | CHLORIMURON_ETHYL | E | 0.08 | 0.345 | MICROGRAMS PER LITER |  |  | >= Reporting Level | 0.92 | Y | Estimated Values | Y | Y | 61 | 1.1218 | 0.57257 | 0.936 | 0.73169 | 0.54239 | 0.936
CHLORIMURON ETHYL | 2060 | 50306LCM29 | 2013-06-04 | ug/L | 0.792 | 2013-05-02 06:30 | 20131230083 | Restek, NSI, NSI | A088383, 062612-01, 718L-01-01 | Restek A088383: 50 µl & NSI 062612-01: 50 µl & NSI 718L-01-01: 50 µl | 0.375 | CHLORIMURON_ETHYL | E | 0.08 | 0.297 | MICROGRAMS PER LITER |  |  | >= Reporting Level | 0.792 | Y | Estimated Values | Y | Y | 61 | 1.1218 | 0.57257 | 0.936 | 0.73169 | 0.54239 | 0.936
CHLORIMURON ETHYL | 2060 | 50306LCM29 | 2013-03-12 | ug/L | 0.92267 | 2013-02-14 07:30 | 20130460008 | Abs, ChemService | 052312, 396400 | Abs 052312: 100 µl & ChemService 396400: 100 µl | 0.75 | CHLORIMURON_ETHYL | E | 0.08 | 0.692 | MICROGRAMS PER LITER |  |  | >= Reporting Level | 0.92267 | Y | Estimated Values | Y | Y | 61 | 1.1218 | 0.57257 | 0.936 | 0.73169 | 0.54239 | 0.936