## OBSP Data
AnalyteName | Schedulecode | Parm+Method Code | Analysis Date | ReportUnit | RECOVERY | Login Date | Laboratory ID | ManufShortName | CALotNum | SpikeMix | Expected Conc. | newanalyte | Remark Code | REPORTING LEVEL | Lab Value | UNITS | All | Comments | Spike Level | Pct Recovery | Sample Spiked | STATUS | PLOT | perm_e | N | Mean | Std-Dev. | Median | IQR | F_Pseudo | Median Pct Recovery | maxout
DINOSEB | 2060 | 49301LCM29 | 2009-05-01 | ug/L |  | 2009-04-16 09:00 | 20091060131 | Abs | 081508Polar | Abs 081508Polar: 30 µl |  | DINOSEB | < | 0.04 | 0.04 | MICROGRAMS PER LITER |  |  |  |  | N | < Reporting Level | N |  | 65 | [5 empty] | 0.42045
DINOSEB | 2060 | 49301LCM29 | 2009-07-29 | ug/L |  | 2009-07-02 09:30 | 20091830170 | Abs | 081508Polar | Abs 081508Polar: 30 µl |  | DINOSEB | < | 0.04 | 0.04 | MICROGRAMS PER LITER |  |  |  |  | N | < Reporting Level | N |  | 0 | [5 empty] | 0.42045
DINOSEB | 2060 | 49301LCM29 | 2009-09-02 | ug/L |  | 2009-08-20 08:30 | 20092330005 | Abs | 081508Polar | Abs 081508Polar: 50 µl |  | DINOSEB | < | 0.04 | 0.04 | MICROGRAMS PER LITER |  |  |  |  | N | < Reporting Level | N |  | 0 | [5 empty] | 0.42045
DINOSEB | 2060 | 49301LCM29 | 2011-02-03 | ug/L |  | 2011-01-13 07:00 | 20110130055 | Abs | 090910HPLC | Abs 090910HPLC: 40 µl |  | DINOSEB | < | 0.04 | 0.04 | MICROGRAMS PER LITER |  |  |  |  | N | < Reporting Level | N |  | 0 | [5 empty] | 0.42045
DINOSEB | 2060 | 49301LCM29 | 2011-02-25 | ug/L |  | 2011-02-10 07:30 | 20110410063 | Abs | 090910HPLC | Abs 090910HPLC: 40 µl |  | DINOSEB | < | 0.04 | 0.04 | MICROGRAMS PER LITER |  |  |  |  | N | < Reporting Level | N |  | 0 | [5 empty] | 0.42045
DINOSEB | 2060 | 49301LCM29 | 2011-04-13 | ug/L |  | 2011-03-17 08:30 | 20110770004 | Abs | 090910HPLC | Abs 090910HPLC: 40 µl |  | DINOSEB | < | 0.04 | 0.04 | MICROGRAMS PER LITER |  |  |  |  | N | < Reporting Level | N |  | 0 | [5 empty] | 0.42045
DINOSEB | 2060 | 49301LCM29 | 2011-06-11 | ug/L |  | 2011-05-26 08:00 | 20111470064 | Abs | 090910HPLC | Abs 090910HPLC: 100 µl |  | DINOSEB | < | 0.04 | 0.04 | MICROGRAMS PER LITER |  |  |  |  | N | < Reporting Level | N |  | 0 | [5 empty] | 0.42045
DINOSEB | 2060 | 49301LCM29 | 2011-07-20 | ug/L |  | 2011-06-29 07:30 | 20111810003 | Abs | 090910HPLC | Abs 090910HPLC: 40 µl |  | DINOSEB | < | 0.04 | 0.04 | MICROGRAMS PER LITER |  |  |  |  | N | < Reporting Level | N |  | 0 | [5 empty] | 0.42045
DINOSEB | 2060 | 49301LCM29 | 2011-09-13 | ug/L |  | 2011-08-18 08:48 | 20112310031 | Abs | 090910HPLC | Abs 090910HPLC: 100 µl |  | DINOSEB | < | 0.04 | 0.04 | MICROGRAMS PER LITER |  |  |  |  | N | < Reporting Level | N |  | 0 | [5 empty] | 0.42045
DINOSEB | 2060 | 49301LCM29 | 2011-11-29 | ug/L |  | 2011-10-27 08:00 | 20113010045 | Abs | 090910HPLC | Abs 090910HPLC: 40 µl |  | DINOSEB | < | 0.04 | 0.04 | MICROGRAMS PER LITER |  |  |  |  | N | < Reporting Level | N |  | 0 | [5 empty] | 0.42045
DINOSEB | 2060 | 49301LCM29 | 2012-02-14 | ug/L |  | 2012-02-02 12:20 | 20120370003 | Abs | 090910HPLC | Abs 090910HPLC: 100 µl |  | DINOSEB | < | 0.04 | 0.04 | MICROGRAMS PER LITER |  |  |  |  | N | < Reporting Level | N |  | 0 | [5 empty] | 0.42045
DINOSEB | 2060 | 49301LCM29 | 2012-04-11 | ug/L |  | 2012-03-22 07:00 | 20120830076 | Abs | 090910HPLC | Abs 090910HPLC: 40 µl |  | DINOSEB | < | 0.04 | 0.04 | MICROGRAMS PER LITER |  |  |  |  | N | < Reporting Level | N |  | 0 | [5 empty] | 0.42045
DINOSEB | 2060 | 49301LCM29 | 2012-05-03 | ug/L |  | 2012-04-19 06:30 | 20121110019 | Abs | 090910HPLC | Abs 090910HPLC: 40 µl |  | DINOSEB | < | 0.04 | 0.04 | MICROGRAMS PER LITER |  |  |  |  | N | < Reporting Level | N |  | 0 | [5 empty] | 0.42045
DINOSEB | 2060 | 49301LCM29 | 2009-03-04 | ug/L |  | 2009-02-05 10:00 | 20090370003 | ChemService | 406-113B | ChemService 406-113B: 30 µl |  | DINOSEB | < | 0.04 | 0.04 | MICROGRAMS PER LITER |  |  |  |  | N | < Reporting Level | N |  | 0 | [5 empty] | 0.42045
DINOSEB | 2060 | 49301LCM29 | 2009-06-17 | ug/L |  | 2009-05-20 09:00 | 20091410005 | ChemService | 406-113B | ChemService 406-113B: 50 µl |  | DINOSEB | < | 0.04 | 0.04 | MICROGRAMS PER LITER |  |  |  |  | N | < Reporting Level | N |  | 0 | [5 empty] | 0.42045
DINOSEB | 2060 | 49301LCM29 | 2009-08-13 | ug/L |  | 2009-07-30 09:00 | 20092110206 | ChemService | 406-113B | ChemService 406-113B: 30 µl |  | DINOSEB | < | 0.04 | 0.04 | MICROGRAMS PER LITER |  |  |  |  | N | < Reporting Level | N |  | 0 | [5 empty] | 0.42045
DINOSEB | 2060 | 49301LCM29 | 2009-09-30 | ug/L |  | 2009-09-10 08:30 | 20092530081 | ChemService | 406-113B | ChemService 406-113B: 30 µl |  | DINOSEB | < | 0.04 | 0.04 | MICROGRAMS PER LITER |  |  |  |  | N | < Reporting Level | N |  | 0 | [5 empty] | 0.42045
DINOSEB | 2060 | 49301LCM29 | 2011-01-05 | ug/L |  | 2010-12-09 06:30 | 20103430088 | ChemService | 448-45B | ChemService 448-45B: 40 µl |  | DINOSEB | < | 0.04 | 0.04 | MICROGRAMS PER LITER |  |  |  |  | N | < Reporting Level | N |  | 0 | [5 empty] | 0.42045
DINOSEB | 2060 | 49301LCM29 | 2011-03-08 | ug/L |  | 2011-02-17 06:30 | 20110490034 | ChemService | 448-45B | ChemService 448-45B: 40 µl |  | DINOSEB | < | 0.04 | 0.04 | MICROGRAMS PER LITER |  |  |  |  | N | < Reporting Level | N |  | 0 | [5 empty] | 0.42045
DINOSEB | 2060 | 49301LCM29 | 2011-05-06 | ug/L |  | 2011-04-07 07:00 | 20110980031 | ChemService | 448-45B | ChemService 448-45B: 40 µl |  | DINOSEB | < | 0.04 | 0.04 | MICROGRAMS PER LITER |  |  |  |  | N | < Reporting Level | N |  | 0 | [5 empty] | 0.42045
DINOSEB | 2060 | 49301LCM29 | 2011-06-29 | ug/L |  | 2011-06-07 07:30 | 20111590002 | ChemService | 448-45B | ChemService 448-45B: 100 µl |  | DINOSEB | < | 0.04 | 0.04 | MICROGRAMS PER LITER |  |  |  |  | N | < Reporting Level | N |  | 0 | [5 empty] | 0.42045
DINOSEB | 2060 | 49301LCM29 | 2011-08-12 | ug/L |  | 2011-07-21 08:00 | 20112030058 | ChemService | 448-45B | ChemService 448-45B: 100 µl |  | DINOSEB | < | 0.04 | 0.04 | MICROGRAMS PER LITER |  |  |  |  | N | < Reporting Level | N |  | 0 | [5 empty] | 0.42045
DINOSEB | 2060 | 49301LCM29 | 2011-10-05 | ug/L |  | 2011-09-08 08:00 | 20112520208 | ChemService | 448-45B | ChemService 448-45B: 40 µl |  | DINOSEB | < | 0.04 | 0.04 | MICROGRAMS PER LITER |  |  |  |  | N | < Reporting Level | N |  | 0 | [5 empty] | 0.42045
DINOSEB | 2060 | 49301LCM29 | 2011-11-29 | ug/L |  | 2011-11-22 08:00 | 20113260108 | ChemService | 448-45B | ChemService 448-45B: 100 µl |  | DINOSEB | < | 0.04 | 0.04 | MICROGRAMS PER LITER |  |  |  |  | N | < Reporting Level | N |  | 0 | [5 empty] | 0.42045
DINOSEB | 2060 | 49301LCM29 | 2012-02-03 | ug/L |  | 2012-01-19 07:30 | 20120200070 | ChemService | 448-45B | ChemService 448-45B: 40 µl |  | DINOSEB | < | 0.04 | 0.04 | MICROGRAMS PER LITER |  |  |  |  | N | < Reporting Level | N |  | 0 | [5 empty] | 0.42045
DINOSEB | 2060 | 49301LCM29 | 2012-03-27 | ug/L |  | 2012-03-08 07:00 | 20120690030 | ChemService | 448-45B | ChemService 448-45B: 40 µl |  | DINOSEB | < | 0.04 | 0.04 | MICROGRAMS PER LITER |  |  |  |  | N | < Reporting Level | N |  | 0 | [5 empty] | 0.42045
DINOSEB | 2060 | 49301LCM29 | 2009-11-20 | ug/L |  | 2009-10-22 09:00 | 20092960006 | Crescent | 08LL073 | Crescent 08LL073: 40 µl |  | DINOSEB | < | 0.04 | 0.04 | MICROGRAMS PER LITER |  |  |  |  | N | < Reporting Level | N |  | 0 | [5 empty] | 0.42045
DINOSEB | 2060 | 49301LCM29 | 2010-03-18 | ug/L |  | 2010-03-03 07:00 | 20100630038 | Crescent | 08LL073 | Crescent 08LL073: 40 µl |  | DINOSEB | < | 0.04 | 0.04 | MICROGRAMS PER LITER |  |  |  |  | N | < Reporting Level | N |  | 0 | [5 empty] | 0.42045
DINOSEB | 2060 | 49301LCM29 | 2010-06-17 | ug/L |  | 2010-05-27 07:00 | 20101480008 | Crescent | 08LL073 | Crescent 08LL073: 40 µl |  | DINOSEB | < | 0.04 | 0.04 | MICROGRAMS PER LITER |  |  |  |  | N | < Reporting Level | N |  | 0 | [5 empty] | 0.42045
DINOSEB | 2060 | 49301LCM29 | 2010-07-28 | ug/L |  | 2010-07-13 07:30 | 20101950136 | Crescent | 08LL073 | Crescent 08LL073: 40 µl |  | DINOSEB | < | 0.04 | 0.04 | MICROGRAMS PER LITER |  |  |  |  | N | < Reporting Level | N |  | 0 | [5 empty] | 0.42045
DINOSEB | 2060 | 49301LCM29 | 2010-10-29 | ug/L |  | 2010-09-16 06:45 | 20102630167 | Crescent | 08LL073 | Crescent 08LL073: 80 µl |  | DINOSEB | < | 0.04 | 0.04 | MICROGRAMS PER LITER |  |  |  |  | N | < Reporting Level | N |  | 0 | [5 empty] | 0.42045
DINOSEB | 2060 | 49301LCM29 | 2009-04-10 | ug/L |  | 2009-03-26 08:30 | 20090860041 | NSI | 081208-01Polar | NSI 081208-01Polar: 30 µl |  | DINOSEB | < | 0.04 | 0.04 | MICROGRAMS PER LITER |  |  |  |  | N | < Reporting Level | N |  | 0 | [5 empty] | 0.42045
DINOSEB | 2060 | 49301LCM29 | 2009-06-18 | ug/L |  | 2009-06-04 09:00 | 20091550186 | NSI | 081208-01Polar | NSI 081208-01Polar: 30 µl |  | DINOSEB | < | 0.04 | 0.04 | MICROGRAMS PER LITER |  |  |  |  | N | < Reporting Level | N |  | 0 | [5 empty] | 0.42045
DINOSEB | 2060 | 49301LCM29 | 2009-09-01 | ug/L |  | 2009-08-06 08:30 | 20092180178 | NSI | 081208-01Polar | NSI 081208-01Polar: 50 µl |  | DINOSEB | < | 0.04 | 0.04 | MICROGRAMS PER LITER |  |  |  |  | N | < Reporting Level | N |  | 0 | [5 empty] | 0.42045
DINOSEB | 2060 | 49301LCM29 | 2009-12-30 | ug/L |  | 2009-12-03 09:00 | 20093380008 | NSI | 090309-01HPLC | NSI 090309-01HPLC: 80 µl |  | DINOSEB | < | 0.04 | 0.04 | MICROGRAMS PER LITER |  |  |  |  | N | < Reporting Level | N |  | 0 | [5 empty] | 0.42045
DINOSEB | 2060 | 49301LCM29 | 2010-05-21 | ug/L |  | 2010-04-29 06:30 | 20101190090 | NSI | 090309-01HPLC | NSI 090309-01HPLC: 40 µl |  | DINOSEB | < | 0.04 | 0.04 | MICROGRAMS PER LITER |  |  |  |  | N | < Reporting Level | N |  | 0 | [5 empty] | 0.42045
DINOSEB | 2060 | 49301LCM29 | 2010-07-02 | ug/L |  | 2010-06-17 07:00 | 20101720152 | NSI | 090309-01HPLC | NSI 090309-01HPLC: 80 µl |  | DINOSEB | < | 0.04 | 0.04 | MICROGRAMS PER LITER |  |  |  |  | N | < Reporting Level | N |  | 0 | [5 empty] | 0.42045
DINOSEB | 2060 | 49301LCM29 | 2010-09-02 | ug/L |  | 2010-08-12 07:30 | 20102250103 | NSI | 090309-01HPLC | NSI 090309-01HPLC: 40 µl |  | DINOSEB | < | 0.04 | 0.04 | MICROGRAMS PER LITER |  |  |  |  | N | < Reporting Level | N |  | 0 | [5 empty] | 0.42045
DINOSEB | 2060 | 49301LCM29 | 2009-11-20 | ug/L |  | 2009-11-05 09:00 | 20093100008 | Restek | A069890 | Restek A069890: 40 µl |  | DINOSEB | < | 0.04 | 0.04 | MICROGRAMS PER LITER |  |  |  |  | N | < Reporting Level | N |  | 0 | [5 empty] | 0.42045
DINOSEB | 2060 | 49301LCM29 | 2010-04-14 | ug/L |  | 2010-04-01 07:00 | 20100920050 | Restek | A069890 | Restek A069890: 40 µl |  | DINOSEB | < | 0.04 | 0.04 | MICROGRAMS PER LITER |  |  |  |  | N | < Reporting Level | N |  | 0 | [5 empty] | 0.42045
DINOSEB | 2060 | 49301LCM29 | 2010-06-17 | ug/L |  | 2010-06-03 07:00 | 20101550008 | Restek | A069890 | Restek A069890: 80 µl |  | DINOSEB | < | 0.04 | 0.04 | MICROGRAMS PER LITER |  |  |  |  | N | < Reporting Level | N |  | 0 | [5 empty] | 0.42045
DINOSEB | 2060 | 49301LCM29 | 2010-07-15 | ug/L |  | 2010-06-24 07:00 | 20101760005 | Restek | A069890 | Restek A069890: 40 µl |  | DINOSEB | < | 0.04 | 0.04 | MICROGRAMS PER LITER |  |  |  |  | N | < Reporting Level | N |  | 0 | [5 empty] | 0.42045
DINOSEB | 2060 | 49301LCM29 | 2009-12-30 | ug/L |  | 2009-12-17 07:30 | 20093520062 | Spex Organics | T1090828008 | Spex Organics T1090828008: 40 µl |  | DINOSEB | < | 0.04 | 0.04 | MICROGRAMS PER LITER |  |  |  |  | N | < Reporting Level | N |  | 0 | [5 empty] | 0.42045
DINOSEB | 2060 | 49301LCM29 | 2010-05-27 | ug/L |  | 2010-05-06 07:00 | 20101270033 | Spex Organics | T1090828008 | Spex Organics T1090828008: 40 µl |  | DINOSEB | < | 0.04 | 0.04 | MICROGRAMS PER LITER |  |  |  |  | N | < Reporting Level | N |  | 0 | [5 empty] | 0.42045
DINOSEB | 2060 | 49301LCM29 | 2010-06-14 | ug/L |  | 2010-05-20 07:00 | 20101410004 | Spex Organics | T1090828008 | Spex Organics T1090828008: 80 µl |  | DINOSEB | < | 0.04 | 0.04 | MICROGRAMS PER LITER |  |  |  |  | N | < Reporting Level | N |  | 0 | [5 empty] | 0.42045
DINOSEB | 2060 | 49301LCM29 | 2010-09-01 | ug/L |  | 2010-08-03 07:00 | 20102160005 | Spex Organics | T1090828008 | Spex Organics T1090828008: 80 µl |  | DINOSEB | < | 0.04 | 0.04 | MICROGRAMS PER LITER |  |  |  |  | N | < Reporting Level | N |  | 0 | [5 empty] | 0.42045
DINOSEB | 2060 | 49301LCM29 | 2010-09-03 | ug/L |  | 2010-08-19 07:00 | 20102320018 | Spex Organics | T1090828008 | Spex Organics T1090828008: 40 µl |  | DINOSEB | < | 0.04 | 0.04 | MICROGRAMS PER LITER |  |  |  |  | N | < Reporting Level | N |  | 0 | [5 empty] | 0.42045
DINOSEB | 2060 | 49301LCM29 | 2009-05-28 | ug/L |  | 2009-04-30 08:00 | 20091210003 | Supelco | LB60726 | Supelco LB60726: 30 µl |  | DINOSEB | < | 0.04 | 0.04 | MICROGRAMS PER LITER |  |  |  |  | N | < Reporting Level | N |  | 0 | [5 empty] | 0.42045
DINOSEB | 2060 | 49301LCM29 | 2009-08-13 | ug/L |  | 2009-07-16 09:00 | 20091970069 | Supelco | LB60726 | Supelco LB60726: 50 µl |  | DINOSEB | < | 0.04 | 0.04 | MICROGRAMS PER LITER |  |  |  |  | N | < Reporting Level | N |  | 0 | [5 empty] | 0.42045
DINOSEB | 2060 | 49301LCM29 | 2009-09-30 | ug/L |  | 2009-08-27 09:00 | 20092400046 | Supelco | LB60726 | Supelco LB60726: 30 µl |  | DINOSEB | < | 0.04 | 0.04 | MICROGRAMS PER LITER |  |  |  |  | N | < Reporting Level | N |  | 0 | [5 empty] | 0.42045
DINOSEB | 2060 | 49301LCM29 | 2012-07-10 | ug/L |  | 2012-06-14 07:30 | 20121670022 | Supelco | LB92941 | Supelco LB92941: 20 µl |  | DINOSEB | < | 0.04 | 0.04 | MICROGRAMS PER LITER |  |  |  |  | N | < Reporting Level | N |  | 0 | [5 empty] | 0.42045
DINOSEB | 2060 | 49301LCM29 | 2014-04-25 | ug/L |  | 2014-04-03 07:30 | 20140930050 | Spex Organics, Accu | T1130601011, 213041030 | Spex Organics T1130601011: 20 µl & Accu 213041030: 20 µl |  | DINOSEB | < | 0.06 | 0.06 | MICROGRAMS PER LITER |  |  |  |  | N | < Reporting Level | N |  | 0 | [5 empty] | 0.42045
DINOSEB | 2060 | 49301LCM29 | 2013-07-19 | ug/L |  | 2013-06-27 07:00 | 20131790008 | Abs, ChemService | 042513, 1448600 | Abs 042513: 50 µl & ChemService 1448600: 50 µl |  | DINOSEB | < | 0.06 | 0.06 | MICROGRAMS PER LITER |  |  |  |  | N | < Reporting Level | N |  | 0 | [5 empty] | 0.42045
DINOSEB | 2060 | 49301LCM29 | 2012-12-06 | ug/L |  | 2012-11-20 07:00 | 20123260035 | Supelco, ChemService | LB92941, 396400 | Supelco LB92941: 20 µl & ChemService 396400: 20 µl |  | DINOSEB | < | 0.06 | 0.06 | MICROGRAMS PER LITER |  |  |  |  | N | < Reporting Level | N |  | 0 | [5 empty] | 0.42045
DINOSEB | 2060 | 49301LCM29 | 2013-02-13 | ug/L |  | 2013-01-31 07:30 | 20130320044 | Supelco, ChemService | LB92941, 396400 | Supelco LB92941: 20 µl & ChemService 396400: 20 µl |  | DINOSEB | < | 0.06 | 0.06 | MICROGRAMS PER LITER |  |  |  |  | N | < Reporting Level | N |  | 0 | [5 empty] | 0.42045
DINOSEB | 2060 | 49301LCM29 | 2012-08-08 | ug/L |  | 2012-07-19 07:00 | 20122020005 | NSI, NSI, ChemService | 062612-01, 718L-01-01, 396400 | NSI 062612-01: 20 µl & NSI 718L-01-01: 20 µl & ChemService 396400: 20 µl |  | DINOSEB | < | 0.04 | 0.04 | MICROGRAMS PER LITER |  |  |  |  | N | < Reporting Level | N |  | 0 | [5 empty] | 0.42045
DINOSEB | 2060 | 49301LCM29 | 2013-11-07 | ug/L |  | 2013-09-25 06:30 | 20132690009 | Abs, Accu, NSI | 042513, 213041030, 050613 | Abs 042513: 20 µl & Accu 213041030: 20 µl & NSI 050613: 20 µl |  | DINOSEB | < | 0.06 | 0.06 | MICROGRAMS PER LITER |  |  |  |  | N | < Reporting Level | N |  | 0 | [5 empty] | 0.42045
DINOSEB | 2060 | 49301LCM29 | 2014-01-17 | ug/L |  | 2013-12-12 07:00 | 20133470007 | Spex Organics, ChemService, | T1130601011, 1448600, 050613 | Spex Organics T1130601011: 20 µl & ChemService 1448600: 20 µl & NSI 050613: 20 µ |  | DINOSEB | < | 0.06 | 0.06 | MICROGRAMS PER LITER |  |  |  |  | N | < Reporting Level | N |  | 0 | [5 empty] | 0.42045
DINOSEB | 2060 | 49301LCM29 | 2013-06-05 | ug/L |  | 2013-05-02 06:30 | 20131230083 | Restek, NSI, NSI | A088383, 062612-01, 718L-01-01 | Restek A088383: 50 µl & NSI 062612-01: 50 µl & NSI 718L-01-01: 50 µl |  | DINOSEB | < | 0.06 | 0.06 | MICROGRAMS PER LITER |  |  |  |  | N | < Reporting Level | N |  | 0 | [5 empty] | 0.42045
DINOSEB | 2060 | 49301LCM29 | 2012-09-29 | ug/L |  | 2012-09-13 06:30 | 20122570123 | NSI, NSI, Restek | 062612-01, 718L-01-01, A088383 | NSI 062612-01: 20 µl & NSI 718L-01-01: 20 µl & Restek A088383: 20 µl |  | DINOSEB | < | 0.04 | 0.04 | MICROGRAMS PER LITER |  |  |  |  | N | < Reporting Level | N |  | 0 | [5 empty] | 0.42045
DINOSEB | 2060 | 49301LCM29 | 2013-09-27 | ug/L |  | 2013-08-21 07:30 | 20132340087 | Spex Organics, Accu, Supelco | T1130601011, 213041030, LC00372 | Spex Organics T1130601011: 50 µl & Accu 213041030: 50 µl & Supelco LC00372: 50 µ |  | DINOSEB | < | 0.06 | 0.06 | MICROGRAMS PER LITER |  |  |  |  | N | < Reporting Level | N |  | 0 | [5 empty] | 0.42045
DINOSEB | 2060 | 49301LCM29 | 2014-03-04 | ug/L |  | 2014-02-06 07:00 | 20140370075 | Abs, ChemService, Supelco | 042513, 1448600, LC00372 | Abs 042513: 20 µl & ChemService 1448600: 20 µl & Supelco LC00372: 20 µl |  | DINOSEB | < | 0.06 | 0.06 | MICROGRAMS PER LITER |  |  |  |  | N | < Reporting Level | N |  | 0 | [5 empty] | 0.42045
DINOSEB | 2060 | 49301LCM29 | 2009-12-03 | ug/L | 0.23877 | 2009-11-19 08:30 | 20093240039 | ChemService | 430-40B | ChemService 430-40B: 40 µl | 0.062821 | DINOSEB | E | 0.04 | 0.015 | MICROGRAMS PER LITER |  |  | >= Reporting Level | 0.23877 | Y | Estimated Values | Y |  | 65 | 0.43351 | 0.1123 | 0.42045 | 0.11765 | 0.087215 | 0.42045
DINOSEB | 2060 | 49301LCM29 | 2009-10-21 | ug/L | 0.19028 | 2009-10-08 09:00 | 20092820001 | Accu | 209081166 | Accu 209081166: 40 µl | 0.063065 | DINOSEB | E | 0.04 | 0.012 | MICROGRAMS PER LITER |  |  | >= Reporting Level | 0.19028 | Y | Estimated Values | Y |  | 65 | 0.43351 | 0.1123 | 0.42045 | 0.11765 | 0.087215 | 0.42045
DINOSEB | 2060 | 49301LCM29 | 2010-07-01 | ug/L | 0.45605 | 2010-06-10 07:30 | 20101650030 | ChemService | 430-40B | ChemService 430-40B: 40 µl | 0.063589 | DINOSEB | E | 0.04 | 0.029 | MICROGRAMS PER LITER |  |  | >= Reporting Level | 0.45605 | Y | Estimated Values | Y |  | 65 | 0.43351 | 0.1123 | 0.42045 | 0.11765 | 0.087215 | 0.42045
DINOSEB | 2060 | 49301LCM29 | 2010-02-18 | ug/L | 0.39135 | 2010-02-04 07:00 | 20100360001 | Accu | 209081166 | Accu 209081166: 40 µl | 0.063882 | DINOSEB | E | 0.04 | 0.025 | MICROGRAMS PER LITER |  |  | >= Reporting Level | 0.39135 | Y | Estimated Values | Y |  | 65 | 0.43351 | 0.1123 | 0.42045 | 0.11765 | 0.087215 | 0.42045
DINOSEB | 2060 | 49301LCM29 | 2010-05-05 | ug/L | 0.46962 | 2010-04-22 07:30 | 20101130051 | ChemService | 430-40B | ChemService 430-40B: 40 µl | 0.063882 | DINOSEB | E | 0.04 | 0.03 | MICROGRAMS PER LITER |  |  | >= Reporting Level | 0.46962 | Y | Estimated Values | Y |  | 65 | 0.43351 | 0.1123 | 0.42045 | 0.11765 | 0.087215 | 0.42045
DINOSEB | 2060 | 49301LCM29 | 2010-07-28 | ug/L | 0.42147 | 2010-07-08 07:00 | 20101900003 | Accu | 209081166 | Accu 209081166: 40 µl | 0.064061 | DINOSEB | E | 0.04 | 0.027 | MICROGRAMS PER LITER |  |  | >= Reporting Level | 0.42147 | Y | Estimated Values | Y |  | 65 | 0.43351 | 0.1123 | 0.42045 | 0.11765 | 0.087215 | 0.42045
DINOSEB | 2060 | 49301LCM29 | 2013-11-07 | ug/L | 0.48235 | 2013-10-17 07:00 | 20132910007 | Abs, NSI | 042513, 042213HPLC | Abs 042513: 20 µl & NSI 042213HPLC: 20 µl | 0.085 | DINOSEB | . | 0.06 | 0.041 | MICROGRAMS PER LITER |  |  | >= Reporting Level | 0.48235 | Y | Recoverable Result | Y |  | 65 | 0.43351 | 0.1123 | 0.42045 | 0.11765 | 0.087215 | 0.42045
DINOSEB | 2060 | 49301LCM29 | 2013-06-05 | ug/L | 0.41176 | 2013-05-23 07:00 | 20131440103 | NSI, ChemService, NSI | 042213HPLC, 1448600, 050613 | NSI 042213HPLC: 20 µl & ChemService 1448600: 20 µl & NSI 050613: 20 µl | 0.085 | DINOSEB | . | 0.06 | 0.035 | MICROGRAMS PER LITER |  |  | >= Reporting Level | 0.41176 | Y | Recoverable Result | Y |  | 65 | 0.43351 | 0.1123 | 0.42045 | 0.11765 | 0.087215 | 0.42045
DINOSEB | 2060 | 49301LCM29 | 2014-02-13 | ug/L | 0.50588 | 2014-01-30 07:30 | 20140300032 | NSI, ChemService, Supelco | 042213HPLC, 1448600, LC00372 | NSI 042213HPLC: 20 µl & ChemService 1448600: 20 µl & Supelco LC00372: 20 µl | 0.085 | DINOSEB | . | 0.06 | 0.043 | MICROGRAMS PER LITER |  |  | >= Reporting Level | 0.50588 | Y | Recoverable Result | Y |  | 65 | 0.43351 | 0.1123 | 0.42045 | 0.11765 | 0.087215 | 0.42045
DINOSEB | 2060 | 49301LCM29 | 2014-04-02 | ug/L | 0.53991 | 2014-03-13 07:30 | 20140730140 | Supelco, Accu | LC01386, 213041030 | Supelco LC01386: 20 µl & Accu 213041030: 20 µl | 0.0852 | DINOSEB | . | 0.06 | 0.046 | MICROGRAMS PER LITER |  |  | >= Reporting Level | 0.53991 | Y | Recoverable Result | Y |  | 65 | 0.43351 | 0.1123 | 0.42045 | 0.11765 | 0.087215 | 0.42045
DINOSEB | 2060 | 49301LCM29 | 2014-01-17 | ug/L | 0.55164 | 2013-12-23 07:00 | 20133580037 | Abs, Supelco, NSI | 042513, LC01386, 050613 | Abs 042513: 20 µl & Supelco LC01386: 20 µl & NSI 050613: 20 µl | 0.0852 | DINOSEB | . | 0.06 | 0.047 | MICROGRAMS PER LITER |  |  | >= Reporting Level | 0.55164 | Y | Recoverable Result | Y |  | 65 | 0.43351 | 0.1123 | 0.42045 | 0.11765 | 0.087215 | 0.42045
DINOSEB | 2060 | 49301LCM29 | 2014-03-04 | ug/L | 0.45775 | 2014-02-20 07:00 | 20140510042 | Spex Organics, Supelco, Supe | T1130601011, LC01386, LC00372 | Spex Organics T1130601011: 20 µl & Supelco LC01386: 20 µl & Supelco LC00372: 20 | 0.0852 | DINOSEB | E | 0.06 | 0.039 | MICROGRAMS PER LITER |  |  | >= Reporting Level | 0.45775 | Y | Estimated Values | Y |  | 65 | 0.43351 | 0.1123 | 0.42045 | 0.11765 | 0.087215 | 0.42045
DINOSEB | 2060 | 49301LCM29 | 2013-09-27 | ug/L | 0.53991 | 2013-08-08 07:30 | 20132210038 | Accu, NSI, Supelco | 213041030, 050613, LC01386 | Accu 213041030: 20 µl & NSI 050613: 20 µl & Supelco LC01386: 20 µl | 0.0852 | DINOSEB | . | 0.06 | 0.046 | MICROGRAMS PER LITER |  |  | >= Reporting Level | 0.53991 | Y | Recoverable Result | Y |  | 65 | 0.43351 | 0.1123 | 0.42045 | 0.11765 | 0.087215 | 0.42045
DINOSEB | 2060 | 49301LCM29 | 2011-02-25 | ug/L | 0.32451 | 2011-02-02 07:00 | 20110340008 | Crescent | 163162 | Crescent 163162: 40 µl | 0.086283 | DINOSEB | . | 0.04 | 0.028 | MICROGRAMS PER LITER |  |  | >= Reporting Level | 0.32451 | Y | Recoverable Result | Y |  | 65 | 0.43351 | 0.1123 | 0.42045 | 0.11765 | 0.087215 | 0.42045
DINOSEB | 2060 | 49301LCM29 | 2011-05-21 | ug/L | 0.41371 | 2011-05-12 07:30 | 20111330149 | Crescent | 163162 | Crescent 163162: 40 µl | 0.087017 | DINOSEB | . | 0.04 | 0.036 | MICROGRAMS PER LITER |  |  | >= Reporting Level | 0.41371 | Y | Recoverable Result | Y |  | 65 | 0.43351 | 0.1123 | 0.42045 | 0.11765 | 0.087215 | 0.42045
DINOSEB | 2060 | 49301LCM29 | 2010-11-30 | ug/L | 0.42466 | 2010-10-28 08:00 | 20103020153 | Crescent | 163162 | Crescent 163162: 40 µl | 0.087129 | DINOSEB | . | 0.04 | 0.037 | MICROGRAMS PER LITER |  |  | >= Reporting Level | 0.42466 | Y | Recoverable Result | Y |  | 65 | 0.43351 | 0.1123 | 0.42045 | 0.11765 | 0.087215 | 0.42045
DINOSEB | 2060 | 49301LCM29 | 2011-01-05 | ug/L | 0.43553 | 2010-12-16 07:00 | 20103510059 | Restek | A075600 | Restek A075600: 40 µl | 0.08725 | DINOSEB | . | 0.04 | 0.038 | MICROGRAMS PER LITER |  |  | >= Reporting Level | 0.43553 | Y | Recoverable Result | Y |  | 65 | 0.43351 | 0.1123 | 0.42045 | 0.11765 | 0.087215 | 0.42045
DINOSEB | 2060 | 49301LCM29 | 2011-06-11 | ug/L | 0.35463 | 2011-06-02 08:00 | 20111540006 | Restek | A075600 | Restek A075600: 40 µl | 0.087415 | DINOSEB | . | 0.04 | 0.031 | MICROGRAMS PER LITER |  |  | >= Reporting Level | 0.35463 | Y | Recoverable Result | Y |  | 65 | 0.43351 | 0.1123 | 0.42045 | 0.11765 | 0.087215 | 0.42045
DINOSEB | 2060 | 49301LCM29 | 2011-03-25 | ug/L | 0.51391 | 2011-03-03 07:30 | 20110620084 | Restek | A075600 | Restek A075600: 40 µl | 0.087564 | DINOSEB | . | 0.04 | 0.045 | MICROGRAMS PER LITER |  |  | >= Reporting Level | 0.51391 | Y | Recoverable Result | Y |  | 65 | 0.43351 | 0.1123 | 0.42045 | 0.11765 | 0.087215 | 0.42045
DINOSEB | 2060 | 49301LCM29 | 2011-09-06 | ug/L | 0.44419 | 2011-08-04 08:30 | 20112170175 | Restek | A075600 | Restek A075600: 40 µl | 0.0878 | DINOSEB | . | 0.04 | 0.039 | MICROGRAMS PER LITER |  |  | >= Reporting Level | 0.44419 | Y | Recoverable Result | Y |  | 65 | 0.43351 | 0.1123 | 0.42045 | 0.11765 | 0.087215 | 0.42045
DINOSEB | 2060 | 49301LCM29 | 2011-11-29 | ug/L | 0.37585 | 2011-11-09 07:30 | 20113130087 | Restek | A075600 | Restek A075600: 40 µl | 0.0878 | DINOSEB | . | 0.04 | 0.033 | MICROGRAMS PER LITER |  |  | >= Reporting Level | 0.37585 | Y | Recoverable Result | Y |  | 65 | 0.43351 | 0.1123 | 0.42045 | 0.11765 | 0.087215 | 0.42045
DINOSEB | 2060 | 49301LCM29 | 2012-03-27 | ug/L | 0.34169 | 2012-03-15 08:30 | 20120760112 | Restek | A075600 | Restek A075600: 40 µl | 0.0878 | DINOSEB | . | 0.04 | 0.03 | MICROGRAMS PER LITER |  |  | >= Reporting Level | 0.34169 | Y | Recoverable Result | Y |  | 65 | 0.43351 | 0.1123 | 0.42045 | 0.11765 | 0.087215 | 0.42045
DINOSEB | 2060 | 49301LCM29 | 2012-05-03 | ug/L | 0.39863 | 2012-04-05 06:00 | 20120960123 | Restek | A075600 | Restek A075600: 40 µl | 0.0878 | DINOSEB | . | 0.04 | 0.035 | MICROGRAMS PER LITER |  |  | >= Reporting Level | 0.39863 | Y | Recoverable Result | Y |  | 65 | 0.43351 | 0.1123 | 0.42045 | 0.11765 | 0.087215 | 0.42045
DINOSEB | 2060 | 49301LCM29 | 2011-07-20 | ug/L | 0.28409 | 2011-06-23 07:30 | 20111750004 | Crescent | 163162 | Crescent 163162: 40 µl | 0.088 | DINOSEB | . | 0.04 | 0.025 | MICROGRAMS PER LITER |  |  | >= Reporting Level | 0.28409 | Y | Recoverable Result | Y |  | 65 | 0.43351 | 0.1123 | 0.42045 | 0.11765 | 0.087215 | 0.42045
DINOSEB | 2060 | 49301LCM29 | 2011-11-01 | ug/L | 0.42045 | 2011-10-13 08:00 | 20112870074 | Crescent | 163162 | Crescent 163162: 40 µl | 0.088 | DINOSEB | . | 0.04 | 0.037 | MICROGRAMS PER LITER |  |  | >= Reporting Level | 0.42045 | Y | Recoverable Result | Y |  | 65 | 0.43351 | 0.1123 | 0.42045 | 0.11765 | 0.087215 | 0.42045
DINOSEB | 2060 | 49301LCM29 | 2012-03-07 | ug/L | 0.29545 | 2012-02-16 08:00 | 20120470081 | Crescent | 163162 | Crescent 163162: 40 µl | 0.088 | DINOSEB | . | 0.04 | 0.026 | MICROGRAMS PER LITER |  |  | >= Reporting Level | 0.29545 | Y | Recoverable Result | Y |  | 65 | 0.43351 | 0.1123 | 0.42045 | 0.11765 | 0.087215 | 0.42045
DINOSEB | 2060 | 49301LCM29 | 2012-06-21 | ug/L | 0.61364 | 2012-05-24 07:30 | 20121460002 | Crescent | 163162 | Crescent 163162: 40 µl | 0.088 | DINOSEB | . | 0.04 | 0.054 | MICROGRAMS PER LITER |  |  | >= Reporting Level | 0.61364 | Y | Recoverable Result | Y |  | 65 | 0.43351 | 0.1123 | 0.42045 | 0.11765 | 0.087215 | 0.42045
DINOSEB | 2060 | 49301LCM29 | 2012-08-23 | ug/L | 0.4 | 2012-08-07 06:30 | 20122210007 | Abs, Restek | 052312, A088383 | Abs 052312: 20 µl & Restek A088383: 20 µl | 0.1 | DINOSEB | . | 0.04 | 0.04 | MICROGRAMS PER LITER |  |  | >= Reporting Level | 0.4 | Y | Recoverable Result | Y |  | 65 | 0.43351 | 0.1123 | 0.42045 | 0.11765 | 0.087215 | 0.42045
DINOSEB | 2060 | 49301LCM29 | 2012-12-06 | ug/L | 0.64 | 2012-11-08 07:00 | 20123140094 | Abs, NSI, NSI | 052312, 062612-01, 718L-01-01 | Abs 052312: 20 µl & NSI 062612-01: 20 µl & NSI 718L-01-01: 20 µl | 0.1 | DINOSEB | . | 0.06 | 0.064 | MICROGRAMS PER LITER |  |  | >= Reporting Level | 0.64 | Y | Recoverable Result | Y |  | 65 | 0.43351 | 0.1123 | 0.42045 | 0.11765 | 0.087215 | 0.42045
DINOSEB | 2060 | 49301LCM29 | 2012-09-15 | ug/L | 0.45 | 2012-08-16 07:00 | 20122300023 | Spex Organics, NSI, NSI | T1120525009, 062612-01, 718L-01-01 | Spex Organics T1120525009: 20 µl & NSI 062612-01: 20 µl & NSI 718L-01-01: 20 µl | 0.1 | DINOSEB | . | 0.04 | 0.045 | MICROGRAMS PER LITER |  |  | >= Reporting Level | 0.45 | Y | Recoverable Result | Y |  | 65 | 0.43351 | 0.1123 | 0.42045 | 0.11765 | 0.087215 | 0.42045
DINOSEB | 2060 | 49301LCM29 | 2010-07-28 | ug/L | 0.43312 | 2010-07-01 11:00 | 20101830111 | NWQL, NWQL | LCL11SP079A, LCL11SP079B | NWQL LCL11SP079A: 50 µl & NWQL LCL11SP079B: 50 µl | 0.12468 | DINOSEB | . | 0.04 | 0.054 | MICROGRAMS PER LITER |  |  | >= Reporting Level | 0.43312 | Y | Recoverable Result | Y |  | 65 | 0.43351 | 0.1123 | 0.42045 | 0.11765 | 0.087215 | 0.42045
DINOSEB | 2060 | 49301LCM29 | 2010-06-11 | ug/L | 0.50317 | 2010-05-13 07:00 | 20101340151 | Accu | 209081166 | Accu 209081166: 80 µl | 0.12521 | DINOSEB | . | 0.04 | 0.063 | MICROGRAMS PER LITER |  |  | >= Reporting Level | 0.50317 | Y | Recoverable Result | Y |  | 65 | 0.43351 | 0.1123 | 0.42045 | 0.11765 | 0.087215 | 0.42045
DINOSEB | 2060 | 49301LCM29 | 2010-09-22 | ug/L | 0.62884 | 2010-09-02 10:00 | 20102500047 | NWQL, NWQL | LCL11SP079A, LCL11SP079B | NWQL LCL11SP079A: 50 µl & NWQL LCL11SP079B: 50 µl | 0.12563 | DINOSEB | . | 0.04 | 0.079 | MICROGRAMS PER LITER |  |  | >= Reporting Level | 0.62884 | Y | Recoverable Result | Y |  | 65 | 0.43351 | 0.1123 | 0.42045 | 0.11765 | 0.087215 | 0.42045
DINOSEB | 2060 | 49301LCM29 | 2010-05-04 | ug/L | 0.57898 | 2010-04-15 09:00 | 20101060003 | NWQL, NWQL | LCL11SP079A, LCL11SP079B | NWQL LCL11SP079A: 50 µl & NWQL LCL11SP079B: 50 µl | 0.12608 | DINOSEB | . | 0.04 | 0.073 | MICROGRAMS PER LITER |  |  | >= Reporting Level | 0.57898 | Y | Recoverable Result | Y |  | 65 | 0.43351 | 0.1123 | 0.42045 | 0.11765 | 0.087215 | 0.42045
DINOSEB | 2060 | 49301LCM29 | 2010-10-28 | ug/L | 0.6341 | 2010-09-09 05:42 | 20102530004 | ChemService | 430-40B | ChemService 430-40B: 80 µl | 0.12616 | DINOSEB | . | 0.04 | 0.08 | MICROGRAMS PER LITER |  |  | >= Reporting Level | 0.6341 | Y | Recoverable Result | Y |  | 65 | 0.43351 | 0.1123 | 0.42045 | 0.11765 | 0.087215 | 0.42045
DINOSEB | 2060 | 49301LCM29 | 2010-09-01 | ug/L | 0.52276 | 2010-08-05 07:30 | 20102180094 | ChemService | 430-40B | ChemService 430-40B: 80 µl | 0.12625 | DINOSEB | . | 0.04 | 0.066 | MICROGRAMS PER LITER |  |  | >= Reporting Level | 0.52276 | Y | Recoverable Result | Y |  | 65 | 0.43351 | 0.1123 | 0.42045 | 0.11765 | 0.087215 | 0.42045
DINOSEB | 2060 | 49301LCM29 | 2009-07-12 | ug/L | 0.39683 | 2009-06-18 09:30 | 20091700138 | Restek, Restek | A063332, A062398 | Restek A063332: 30 µl & Restek A062398: 30 µl | 0.14112 | DINOSEB | . | 0.04 | 0.056 | MICROGRAMS PER LITER |  |  | >= Reporting Level | 0.39683 | Y | Recoverable Result | Y |  | 65 | 0.43351 | 0.1123 | 0.42045 | 0.11765 | 0.087215 | 0.42045
DINOSEB | 2060 | 49301LCM29 | 2009-08-13 | ug/L | 0.39467 | 2009-07-23 09:00 | 20092040200 | ERA | 0813-08-07Polar | ERA 0813-08-07Polar: 30 µl | 0.14189 | DINOSEB | E | 0.04 | 0.056 | MICROGRAMS PER LITER |  |  | >= Reporting Level | 0.39467 | Y | Estimated Values | Y |  | 65 | 0.43351 | 0.1123 | 0.42045 | 0.11765 | 0.087215 | 0.42045
DINOSEB | 2060 | 49301LCM29 | 2009-05-29 | ug/L | 0.76876 | 2009-05-06 09:00 | 20091320004 | ERA | 0813-08-07Polar | ERA 0813-08-07Polar: 30 µl | 0.14309 | DINOSEB | . | 0.04 | 0.11 | MICROGRAMS PER LITER |  |  | >= Reporting Level | 0.76876 | Y | Recoverable Result | Y |  | 65 | 0.43351 | 0.1123 | 0.42045 | 0.11765 | 0.087215 | 0.42045
DINOSEB | 2060 | 49301LCM29 | 2009-04-10 | ug/L | 0.23737 | 2009-04-02 07:15 | 20090920066 | Restek, Restek | A063332, A062398 | Restek A063332: 30 µl & Restek A062398: 30 µl | 0.14745 | DINOSEB | E | 0.04 | 0.035 | MICROGRAMS PER LITER |  |  | >= Reporting Level | 0.23737 | Y | Estimated Values | Y |  | 65 | 0.43351 | 0.1123 | 0.42045 | 0.11765 | 0.087215 | 0.42045
DINOSEB | 2060 | 49301LCM29 | 2009-06-18 | ug/L | 0.27017 | 2009-05-28 06:00 | 20091490005 | NWQL, NWQL | LCL10SP087A, LCL10SP087B | NWQL LCL10SP087A: 75 µl & NWQL LCL10SP087B: 75 µl | 0.18507 | DINOSEB | . | 0.04 | 0.05 | MICROGRAMS PER LITER |  |  | >= Reporting Level | 0.27017 | Y | Recoverable Result | Y |  | 65 | 0.43351 | 0.1123 | 0.42045 | 0.11765 | 0.087215 | 0.42045
DINOSEB | 2060 | 49301LCM29 | 2009-07-29 | ug/L | 0.28286 | 2009-07-07 09:00 | 20091880136 | NWQL, NWQL | LCL10SP087A, LCL10SP087B | NWQL LCL10SP087A: 75 µl & NWQL LCL10SP087B: 75 µl | 0.18737 | DINOSEB | . | 0.04 | 0.053 | MICROGRAMS PER LITER |  |  | >= Reporting Level | 0.28286 | Y | Recoverable Result | Y |  | 65 | 0.43351 | 0.1123 | 0.42045 | 0.11765 | 0.087215 | 0.42045
DINOSEB | 2060 | 49301LCM29 | 2009-05-07 | ug/L | 0.60654 | 2009-04-23 09:00 | 20091130129 | NWQL, NWQL | LCL10SP087A, LCL10SP087B | NWQL LCL10SP087A: 75 µl & NWQL LCL10SP087B: 75 µl | 0.18795 | DINOSEB | . | 0.04 | 0.114 | MICROGRAMS PER LITER |  |  | >= Reporting Level | 0.60654 | Y | Recoverable Result | Y |  | 65 | 0.43351 | 0.1123 | 0.42045 | 0.11765 | 0.087215 | 0.42045
DINOSEB | 2060 | 49301LCM29 | 2009-03-26 | ug/L | 0.39001 | 2009-03-05 08:00 | 20090640121 | NWQL, NWQL | LCL10SP087A, LCL10SP087B | NWQL LCL10SP087A: 75 µl & NWQL LCL10SP087B: 75 µl | 0.19743 | DINOSEB | . | 0.04 | 0.077 | MICROGRAMS PER LITER |  |  | >= Reporting Level | 0.39001 | Y | Recoverable Result | Y |  | 65 | 0.43351 | 0.1123 | 0.42045 | 0.11765 | 0.087215 | 0.42045
DINOSEB | 2060 | 49301LCM29 | 2013-06-27 | ug/L | 0.42824 | 2013-06-13 07:00 | 20131650074 | Abs, NSI, NSI | 042513, 042213HPLC, 050613 | Abs 042513: 50 µl & NSI 042213HPLC: 50 µl & NSI 050613: 50 µl | 0.2125 | DINOSEB | . | 0.06 | 0.091 | MICROGRAMS PER LITER |  |  | >= Reporting Level | 0.42824 | Y | Recoverable Result | Y |  | 65 | 0.43351 | 0.1123 | 0.42045 | 0.11765 | 0.087215 | 0.42045
DINOSEB | 2060 | 49301LCM29 | 2013-09-27 | ug/L | 0.42353 | 2013-09-06 06:40 | 20132490343 | NSI, Accu, Supelco | 042213HPLC, 213041030, LC00372 | NSI 042213HPLC: 50 µl & Accu 213041030: 50 µl & Supelco LC00372: 50 µl | 0.2125 | DINOSEB | . | 0.06 | 0.09 | MICROGRAMS PER LITER |  |  | >= Reporting Level | 0.42353 | Y | Recoverable Result | Y |  | 65 | 0.43351 | 0.1123 | 0.42045 | 0.11765 | 0.087215 | 0.42045
DINOSEB | 2060 | 49301LCM29 | 2013-11-27 | ug/L | 0.49765 | 2013-11-07 07:00 | 20133110110 | ChemService, NSI, Supelco | 1448600, 050613, LC01386 | ChemService 1448600: 50 µl & NSI 050613: 50 µl & Supelco LC01386: 50 µl | 0.213 | DINOSEB | . | 0.06 | 0.106 | MICROGRAMS PER LITER |  |  | >= Reporting Level | 0.49765 | Y | Recoverable Result | Y |  | 65 | 0.43351 | 0.1123 | 0.42045 | 0.11765 | 0.087215 | 0.42045
DINOSEB | 2060 | 49301LCM29 | 2013-08-17 | ug/L | 0.41784 | 2013-08-01 06:30 | 20132140001 | Spex Organics, NSI, Supelco | T1130601011, 050613, LC01386 | Spex Organics T1130601011: 50 µl & NSI 050613: 50 µl & Supelco LC01386: 50 µl | 0.213 | DINOSEB | . | 0.06 | 0.089 | MICROGRAMS PER LITER |  |  | >= Reporting Level | 0.41784 | Y | Recoverable Result | Y |  | 65 | 0.43351 | 0.1123 | 0.42045 | 0.11765 | 0.087215 | 0.42045
DINOSEB | 2060 | 49301LCM29 | 2011-09-14 | ug/L | 0.45103 | 2011-09-01 08:00 | 20112450024 | Restek | A075600 | Restek A075600: 100 µl | 0.2195 | DINOSEB | . | 0.04 | 0.099 | MICROGRAMS PER LITER |  |  | >= Reporting Level | 0.45103 | Y | Recoverable Result | Y |  | 65 | 0.43351 | 0.1123 | 0.42045 | 0.11765 | 0.087215 | 0.42045
DINOSEB | 2060 | 49301LCM29 | 2012-02-14 | ug/L | 0.67882 | 2012-01-26 07:30 | 20120260062 | Restek | A075600 | Restek A075600: 100 µl | 0.2195 | DINOSEB | . | 0.04 | 0.149 | MICROGRAMS PER LITER |  |  | >= Reporting Level | 0.67882 | Y | Recoverable Result | Y |  | 65 | 0.43351 | 0.1123 | 0.42045 | 0.11765 | 0.087215 | 0.42045
DINOSEB | 2060 | 49301LCM29 | 2012-05-22 | ug/L | 0.3918 | 2012-05-10 07:00 | 20121310031 | Restek | A075600 | Restek A075600: 100 µl | 0.2195 | DINOSEB | . | 0.04 | 0.086 | MICROGRAMS PER LITER |  |  | >= Reporting Level | 0.3918 | Y | Recoverable Result | Y |  | 65 | 0.43351 | 0.1123 | 0.42045 | 0.11765 | 0.087215 | 0.42045
DINOSEB | 2060 | 49301LCM29 | 2011-04-14 | ug/L | 0.45049 | 2011-03-31 08:00 | 20110910082 | Crescent | 163162 | Crescent 163162: 100 µl | 0.21976 | DINOSEB | . | 0.04 | 0.099 | MICROGRAMS PER LITER |  |  | >= Reporting Level | 0.45049 | Y | Recoverable Result | Y |  | 65 | 0.43351 | 0.1123 | 0.42045 | 0.11765 | 0.087215 | 0.42045
DINOSEB | 2060 | 49301LCM29 | 2011-07-19 | ug/L | 0.41364 | 2011-07-14 08:30 | 20111960035 | Crescent | 163162 | Crescent 163162: 100 µl | 0.22 | DINOSEB | . | 0.04 | 0.091 | MICROGRAMS PER LITER |  |  | >= Reporting Level | 0.41364 | Y | Recoverable Result | Y |  | 65 | 0.43351 | 0.1123 | 0.42045 | 0.11765 | 0.087215 | 0.42045
DINOSEB | 2060 | 49301LCM29 | 2012-01-05 | ug/L | 0.34545 | 2011-12-15 08:00 | 20113500019 | Crescent | 163162 | Crescent 163162: 100 µl | 0.22 | DINOSEB | . | 0.04 | 0.076 | MICROGRAMS PER LITER |  |  | >= Reporting Level | 0.34545 | Y | Recoverable Result | Y |  | 65 | 0.43351 | 0.1123 | 0.42045 | 0.11765 | 0.087215 | 0.42045
DINOSEB | 2060 | 49301LCM29 | 2011-05-20 | ug/L | 0.40161 | 2011-04-28 07:30 | 20111190183 | Restek | A075600 | Restek A075600: 100 µl | 0.22161 | DINOSEB | . | 0.04 | 0.089 | MICROGRAMS PER LITER |  |  | >= Reporting Level | 0.40161 | Y | Recoverable Result | Y |  | 65 | 0.43351 | 0.1123 | 0.42045 | 0.11765 | 0.087215 | 0.42045
DINOSEB | 2060 | 49301LCM29 | 2009-09-02 | ug/L | 0.38475 | 2009-08-13 09:00 | 20092260010 | Restek, Restek | A063332, A062398 | Restek A063332: 50 µl & Restek A062398: 50 µl | 0.23132 | DINOSEB | . | 0.04 | 0.089 | MICROGRAMS PER LITER |  |  | >= Reporting Level | 0.38475 | Y | Recoverable Result | Y |  | 65 | 0.43351 | 0.1123 | 0.42045 | 0.11765 | 0.087215 | 0.42045
DINOSEB | 2060 | 49301LCM29 | 2009-09-30 | ug/L | 0.32138 | 2009-09-03 08:00 | 20092460256 | ERA | 0813-08-07Polar | ERA 0813-08-07Polar: 50 µl | 0.23648 | DINOSEB | . | 0.04 | 0.076 | MICROGRAMS PER LITER |  |  | >= Reporting Level | 0.32138 | Y | Recoverable Result | Y |  | 65 | 0.43351 | 0.1123 | 0.42045 | 0.11765 | 0.087215 | 0.42045
DINOSEB | 2060 | 49301LCM29 | 2012-11-14 | ug/L | 0.412 | 2012-10-30 07:30 | 20123040156 | Abs, ChemService | 052312, 396400 | Abs 052312: 50 µl & ChemService 396400: 50 µl | 0.25 | DINOSEB | . | 0.06 | 0.103 | MICROGRAMS PER LITER |  |  | >= Reporting Level | 0.412 | Y | Recoverable Result | Y |  | 65 | 0.43351 | 0.1123 | 0.42045 | 0.11765 | 0.087215 | 0.42045
DINOSEB | 2060 | 49301LCM29 | 2012-12-21 | ug/L | 0.38 | 2012-12-13 07:00 | 20123490150 | Spex Organics, Restek | T1120525009, A088383 | Spex Organics T1120525009: 50 µl & Restek A088383: 50 µl | 0.25 | DINOSEB | . | 0.06 | 0.095 | MICROGRAMS PER LITER |  |  | >= Reporting Level | 0.38 | Y | Recoverable Result | Y |  | 65 | 0.43351 | 0.1123 | 0.42045 | 0.11765 | 0.087215 | 0.42045
DINOSEB | 2060 | 49301LCM29 | 2013-04-11 | ug/L | 0.256 | 2013-03-27 06:30 | 20130870085 | Spex Organics, Restek | T1120525009, A088383 | Spex Organics T1120525009: 50 µl & Restek A088383: 50 µl | 0.25 | DINOSEB | . | 0.06 | 0.064 | MICROGRAMS PER LITER |  |  | >= Reporting Level | 0.256 | Y | Recoverable Result | Y |  | 65 | 0.43351 | 0.1123 | 0.42045 | 0.11765 | 0.087215 | 0.42045
DINOSEB | 2060 | 49301LCM29 | 2013-03-13 | ug/L | 0.42 | 2013-03-05 06:30 | 20130650004 | Abs, Supelco | 052312, LB92941 | Abs 052312: 50 µl & Supelco LB92941: 50 µl | 0.25 | DINOSEB | . | 0.06 | 0.105 | MICROGRAMS PER LITER |  |  | >= Reporting Level | 0.42 | Y | Recoverable Result | Y |  | 65 | 0.43351 | 0.1123 | 0.42045 | 0.11765 | 0.087215 | 0.42045
DINOSEB | 2060 | 49301LCM29 | 2013-05-02 | ug/L | 0.328 | 2013-04-18 06:30 | 20131090032 | Abs, Supelco | 052312, LB92941 | Abs 052312: 50 µl & Supelco LB92941: 50 µl | 0.25 | DINOSEB | . | 0.06 | 0.082 | MICROGRAMS PER LITER |  |  | >= Reporting Level | 0.328 | Y | Recoverable Result | Y |  | 65 | 0.43351 | 0.1123 | 0.42045 | 0.11765 | 0.087215 | 0.42045
DINOSEB | 2060 | 49301LCM29 | 2012-07-20 | ug/L | 0.352 | 2012-06-28 07:30 | 20121810017 | Spex Organics, Supelco | T1120525009, LB92941 | Spex Organics T1120525009: 50 µl & Supelco LB92941: 50 µl | 0.25 | DINOSEB | . | 0.04 | 0.088 | MICROGRAMS PER LITER |  |  | >= Reporting Level | 0.352 | Y | Recoverable Result | Y |  | 65 | 0.43351 | 0.1123 | 0.42045 | 0.11765 | 0.087215 | 0.42045
DINOSEB | 2060 | 49301LCM29 | 2013-03-12 | ug/L | 0.55 | 2013-02-14 07:30 | 20130460008 | Abs, ChemService | 052312, 396400 | Abs 052312: 100 µl & ChemService 396400: 100 µl | 0.5 | DINOSEB | . | 0.06 | 0.275 | MICROGRAMS PER LITER |  |  | >= Reporting Level | 0.55 | Y | Recoverable Result | Y |  | 65 | 0.43351 | 0.1123 | 0.42045 | 0.11765 | 0.087215 | 0.42045
DINOSEB | 2060 | 49301LCM29 | 2013-01-19 | ug/L | 0.438 | 2013-01-10 06:30 | 20130100067 | Spex Organics, NSI, NSI | T1120525009, 062612-01, 718L-01-01 | Spex Organics T1120525009: 100 µl & NSI 062612-01: 100 µl & NSI 718L-01-01: 100 | 0.5 | DINOSEB | . | 0.06 | 0.219 | MICROGRAMS PER LITER |  |  | >= Reporting Level | 0.438 | Y | Recoverable Result | Y |  | 65 | 0.43351 | 0.1123 | 0.42045 | 0.11765 | 0.087215 | 0.42045