## OBSP Data
AnalyteName | Schedulecode | Parm+Method Code | Analysis Date | ReportUnit | RECOVERY | Login Date | Laboratory ID | ManufShortName | CALotNum | SpikeMix | Expected Conc. | newanalyte | Remark Code | REPORTING LEVEL | Lab Value | UNITS | All | Comments | Spike Level | Pct Recovery | Sample Spiked | STATUS | PLOT | perm_e | N | Mean | Std-Dev. | Median | IQR | F_Pseudo | Median Pct Recovery | maxout
ALACHLOR SULFONIC ACID | 2437 | 68871LCM60 | 2014-05-21 | ng/L |  | 2014-05-08 06:00 | 20141290002 | ChemService, ChemService | 2598800, 2609400 | ChemService 2598800: 15 µl & ChemService 2609400: 15 µl |  | ALACHLOR_SULFONIC_ACID | < | 200 | 200 | NANOGRAMS PER LITER |  |  |  |  | N | < Reporting Level | N |  | 6 | [5 empty] | 0.79037
ALACHLOR SULFONIC ACID | 2437 | 68871LCM60 | 2014-06-10 | ng/L |  | 2014-05-29 08:30 | 20141490204 | ChemService, ChemService | 2598800, 2609400 | ChemService 2598800: 60 µl & ChemService 2609400: 60 µl |  | ALACHLOR_SULFONIC_ACID | < | 200 | 200 | NANOGRAMS PER LITER |  |  |  |  | N | < Reporting Level | N |  | 0 | [5 empty] | 0.79037
ALACHLOR SULFONIC ACID | 2437 | 68871LCM60 | 2014-06-25 | ng/L |  | 2014-06-12 08:30 | 20141640081 | ChemService, ChemService | 2598800, 2609400 | ChemService 2598800: 30 µl & ChemService 2609400: 30 µl |  | ALACHLOR_SULFONIC_ACID | < | 200 | 200 | NANOGRAMS PER LITER |  |  |  |  | N | < Reporting Level | N |  | 0 | [5 empty] | 0.79037
ALACHLOR SULFONIC ACID | 2437 | 68871LCM60 | 2013-12-17 | ng/L |  | 2013-12-05 08:30 | 20133400005 | Spex Organics, ERA, Abs | T1130517007, 0318-13-02.1, 041613 | Spex Organics T1130517007: 2 µl & ERA 0318-13-02.1: 2 µl & Abs 041613: 2 µl |  | ALACHLOR_SULFONIC_ACID | < | 200 | 200 | NANOGRAMS PER LITER |  |  |  |  | N | < Reporting Level | N |  | 0 | [5 empty] | 0.79037
ALACHLOR SULFONIC ACID | 2437 | 68871LCM60 | 2013-12-18 | ng/L |  | 2013-12-12 08:00 | 20133470005 | ChemService, Supelco, Abs | 1473000, LB99392, 042413 | ChemService 1473000: 5 µl & Supelco LB99392: 5 µl & Abs 042413: 5 µl |  | ALACHLOR_SULFONIC_ACID | < | 200 | 200 | NANOGRAMS PER LITER |  |  |  |  | N | < Reporting Level | N |  | 0 | [5 empty] | 0.79037
ALACHLOR SULFONIC ACID | 2437 | 68871LCM60 | 2013-09-20 | ng/L |  | 2013-08-29 08:30 | 20132420005 | Spex Organics, Supelco, Accu | T1130601011, LC01386, 213041030 | Spex Organics T1130601011: 2 µl & Supelco LC01386: 2 µl & Accu 213041030: 2 µl |  | ALACHLOR_SULFONIC_ACID | < | 200 | 250 | NANOGRAMS PER LITER |  |  |  |  | N | < Reporting Level | N |  | 0 | [5 empty] | 0.79037
ALACHLOR SULFONIC ACID | 2437 | 68871LCM60 | 2013-12-10 | ng/L |  | 2013-11-21 08:00 | 20133260006 | Abs, ChemService, Accu | 041613, 1466000, 213041078 | Abs 041613: 2 µl & ChemService 1466000: 2 µl & Accu 213041078: 2 µl |  | ALACHLOR_SULFONIC_ACID | < | 200 | 250 | NANOGRAMS PER LITER |  |  |  |  | N | < Reporting Level | N |  | 0 | [5 empty] | 0.79037
ALACHLOR SULFONIC ACID | 2437 | 68871LCM60 | 2014-03-04 | ng/L |  | 2014-02-20 08:00 | 20140510044 | Spex Organics, Supelco, Chem | T1130601011, LC01386, 1448600 | Spex Organics T1130601011: 2 µl & Supelco LC01386: 2 µl & ChemService 1448600: 2 |  | ALACHLOR_SULFONIC_ACID | < | 200 | 200 | NANOGRAMS PER LITER |  |  |  |  | N | < Reporting Level | N |  | 0 | [5 empty] | 0.79037
ALACHLOR SULFONIC ACID | 2437 | 68871LCM60 | 2013-09-24 | ng/L |  | 2013-09-06 07:00 | 20132490346 | Spex Organics, ERA, Crescent | T1130514013, 0318-13-02.2, 04CC101 | Spex Organics T1130514013: 5 µl & ERA 0318-13-02.2: 5 µl & Crescent 04CC101: 5 µ |  | ALACHLOR_SULFONIC_ACID | < | 200 | 250 | NANOGRAMS PER LITER |  |  |  |  | N | < Reporting Level | N |  | 0 | [5 empty] | 0.79037
ALACHLOR SULFONIC ACID | 2437 | 68871LCM60 | 2014-02-19 | ng/L |  | 2014-02-06 08:30 | 20140370079 | Spex Organics, ERA, Crescent | T1130514013, 0318-13-02.2, 04CC101 | Spex Organics T1130514013: 5 µl & ERA 0318-13-02.2: 5 µl & Crescent 04CC101: 5 µ |  | ALACHLOR_SULFONIC_ACID | < | 200 | 200 | NANOGRAMS PER LITER |  |  |  |  | N | < Reporting Level | N |  | 0 | [5 empty] | 0.79037
ALACHLOR SULFONIC ACID | 2437 | 68871LCM60 | 2013-11-19 | ng/L |  | 2013-10-31 07:30 | 20133050048 | Spex Organics, Supelco, Cres | T1130514013, LB99392, 04CC101 | Spex Organics T1130514013: 2 µl & Supelco LB99392: 2 µl & Crescent 04CC101: 2 µl |  | ALACHLOR_SULFONIC_ACID | < | 200 | 250 | NANOGRAMS PER LITER |  |  |  |  | N | < Reporting Level | N |  | 0 | [5 empty] | 0.79037
ALACHLOR SULFONIC ACID | 2437 | 68871LCM60 | 2014-01-07 | ng/L |  | 2013-12-23 08:00 | 20133580040 | ERA, Abs, Spex Organics | 0318-13-02.2, 042413, T1130514013 | ERA 0318-13-02.2: 2 µl & Abs 042413: 2 µl & Spex Organics T1130514013: 2 µl |  | ALACHLOR_SULFONIC_ACID | < | 200 | 200 | NANOGRAMS PER LITER |  |  |  |  | N | < Reporting Level | N |  | 0 | [5 empty] | 0.79037
ALACHLOR SULFONIC ACID | 2437 | 68871LCM60 | 2013-09-28 | ng/L |  | 2013-09-19 08:00 | 20132630001 | Accu, Abs, Spex Organics | 213041078b, 041613, T1130517007 | Accu 213041078b: 2 µl & Abs 041613: 2 µl & Spex Organics T1130517007: 2 µl |  | ALACHLOR_SULFONIC_ACID | < | 200 | 200 | NANOGRAMS PER LITER |  |  |  |  | N | < Reporting Level | N |  | 0 | [5 empty] | 0.79037
ALACHLOR SULFONIC ACID | 2437 | 68871LCM60 | 2014-02-05 | ng/L |  | 2014-01-30 09:00 | 20140300037 | NSI, ChemService, Spex Organ | 042213HPLC, 1448600, T1130601011 | NSI 042213HPLC: 2 µl & ChemService 1448600: 2 µl & Spex Organics T1130601011: 2 |  | ALACHLOR_SULFONIC_ACID | < | 200 | 200 | NANOGRAMS PER LITER |  |  |  |  | N | < Reporting Level | N |  | 0 | [5 empty] | 0.79037
ALACHLOR SULFONIC ACID | 2437 | 68871LCM60 | 2013-11-23 | ng/L |  | 2013-11-07 08:30 | 20133110106 | Supelco, ChemService, Spex O | LC01386, 1448600, T1130601011 | Supelco LC01386: 2 µl & ChemService 1448600: 2 µl & Spex Organics T1130601011: 2 |  | ALACHLOR_SULFONIC_ACID | < | 200 | 200 | NANOGRAMS PER LITER |  |  |  |  | N | < Reporting Level | N |  | 0 | [5 empty] | 0.79037
ALACHLOR SULFONIC ACID | 2437 | 68871LCM60 | 2014-01-28 | ng/L |  | 2014-01-09 08:00 | 20140100087 | Abs, Spex Organics, Supelco | 042413, T1130514013, LB99392 | Abs 042413: 2 µl & Spex Organics T1130514013: 2 µl & Supelco LB99392: 2 µl |  | ALACHLOR_SULFONIC_ACID | < | 200 | 200 | NANOGRAMS PER LITER |  |  |  |  | N | < Reporting Level | N |  | 0 | [5 empty] | 0.79037
ALACHLOR SULFONIC ACID | 2437 | 68871LCM60 | 2014-04-21 | ng/L |  | 2014-04-10 06:30 | 20141010010 | ERA | 0912-13-03 | ERA 0912-13-03: 25 µl | 124.625 | ALACHLOR_SULFONIC_ACID | < | 200 | 200 | NANOGRAMS PER LITER |  |  |  |  | Y | SACRALT | N |  | 0 | [5 empty] | 0.79037
ALACHLOR SULFONIC ACID | 2437 | 68871LCM60 | 2014-05-28 | ng/L |  | 2014-05-16 08:00 | 20141360090 | ERA | 0912-13-03 | ERA 0912-13-03: 25 µl | 249.25 | ALACHLOR_SULFONIC_ACID | < | 200 | 200 | NANOGRAMS PER LITER |  |  |  |  | Y | False Negatives | N |  | 0 | [5 empty] | 0.79037
ALACHLOR SULFONIC ACID | 2437 | 68871LCM60 | 2014-07-02 | ng/L |  | 2014-06-19 08:00 | 20141710106 | ERA | 0912-13-03 | ERA 0912-13-03: 50 µl | 498.5 | ALACHLOR_SULFONIC_ACID | < | 200 | 395 | NANOGRAMS PER LITER |  |  |  |  | Y | False Negatives | N |  | 0 | [5 empty] | 0.79037
ALACHLOR SULFONIC ACID | 2437 | 68871LCM60 | 2014-05-01 | ng/L | 0.667 | 2014-04-24 07:30 | 20141150010 | ERA | 0912-13-03 | ERA 0912-13-03: 20 µl | 199.4 | ALACHLOR_SULFONIC_ACID | E | 200 | 133 | NANOGRAMS PER LITER |  |  | < Reporting Level | 0.667 | Y | Estimated Values | Y |  | 1 | 0.667 |  | 0.667 | 0 | 0 | 0.79037
ALACHLOR SULFONIC ACID | 2437 | 68871LCM60 | 2014-06-17 | ng/L | 0.82247 | 2014-06-05 08:30 | 20141570091 | ERA | 0912-13-03 | ERA 0912-13-03: 25 µl | 249.25 | ALACHLOR_SULFONIC_ACID | E | 200 | 205 | NANOGRAMS PER LITER |  |  | >= Reporting Level | 0.82247 | Y | Estimated Values | Y |  | 5 | 0.81592 | 0.091417 | 0.82247 | 0.080937 | 0.059998 | 0.79037
ALACHLOR SULFONIC ACID | 2437 | 68871LCM60 | 2014-07-24 | ng/L | 0.95052 | 2014-07-17 07:30 | 20141990082 | ChemService, Abs | 2609400, 042914 | ChemService 2609400: 15 µl & Abs 042914: 15 µl | 399.78 | ALACHLOR_SULFONIC_ACID | E | 200 | 380 | NANOGRAMS PER LITER |  |  | >= Reporting Level | 0.95052 | Y | Estimated Values | Y |  | 5 | 0.81592 | 0.091417 | 0.82247 | 0.080937 | 0.059998 | 0.79037
ALACHLOR SULFONIC ACID | 2437 | 68871LCM60 | 2014-06-04 | ng/L | 0.75827 | 2014-05-22 08:00 | 20141420138 | ERA | 0912-13-03 | ERA 0912-13-03: 50 µl | 498.5 | ALACHLOR_SULFONIC_ACID | E | 200 | 378 | NANOGRAMS PER LITER |  |  | >= Reporting Level | 0.75827 | Y | Estimated Values | Y |  | 5 | 0.81592 | 0.091417 | 0.82247 | 0.080937 | 0.059998 | 0.79037
ALACHLOR SULFONIC ACID | 2437 | 68871LCM60 | 2014-07-19 | ng/L | 0.83921 | 2014-07-10 07:30 | 20141910245 | Abs, Abs | 042914, 042814Pest3 | Abs 042914: 30 µl & Abs 042814Pest3: 30 µl | 799.5599 | ALACHLOR_SULFONIC_ACID | E | 200 | 671 | NANOGRAMS PER LITER |  |  | >= Reporting Level | 0.83921 | Y | Estimated Values | Y |  | 5 | 0.81592 | 0.091417 | 0.82247 | 0.080937 | 0.059998 | 0.79037
ALACHLOR SULFONIC ACID | 2437 | 68871LCM60 | 2014-07-08 | ng/L | 0.70914 | 2014-06-26 09:00 | 20141770144 | Abs, Abs | 042314, 042914 | Abs 042314: 30 µl & Abs 042914: 30 µl | 799.5599 | ALACHLOR_SULFONIC_ACID | E | 200 | 567 | NANOGRAMS PER LITER |  |  | >= Reporting Level | 0.70914 | Y | Estimated Values | Y |  | 5 | 0.81592 | 0.091417 | 0.82247 | 0.080937 | 0.059998 | 0.79037