## OBSP Data
AnalyteName | Schedulecode | Parm+Method Code | Analysis Date | ReportUnit | RECOVERY | Login Date | Laboratory ID | ManufShortName | CALotNum | SpikeMix | Expected Conc. | newanalyte | Remark Code | REPORTING LEVEL | Lab Value | UNITS | All | Comments | Spike Level | Pct Recovery | Sample Spiked | STATUS | PLOT | perm_e | N | Mean | Std-Dev. | Median | IQR | F_Pseudo | Median Pct Recovery | maxout
LAMIVUDINE | 2440 | 68018LCM56 | 2014-05-30 | ng/L |  | 2014-05-16 08:30 | 20141360091 | Abs, Abs | 041814, 041614 | Abs 041814: 30 µl & Abs 041614: 30 µl |  | LAMIVUDINE | < | 16.1 | 16.1 | NANOGRAMS PER LITER |  |  |  |  | N | < Reporting Level | N |  | 33 | [5 empty] | 0.82003
LAMIVUDINE | 2440 | 68018LCM56 | 2014-05-30 | ng/L |  | 2014-05-16 08:30 | 20141360091 | Abs, Abs | 041814, 041614 | Abs 041814: 30 µl & Abs 041614: 30 µl |  | LAMIVUDINE | < | 16.1 | 16.1 | NANOGRAMS PER LITER |  |  |  |  | N | < Reporting Level | N |  | 0 | [5 empty] | 0.82003
LAMIVUDINE | 2440 | 68018LCM56 | 2014-06-22 | ng/L |  | 2014-06-05 09:00 | 20141570089 | Abs, Abs | 041814, 041614 | Abs 041814: 60 µl & Abs 041614: 60 µl |  | LAMIVUDINE | < | 16.1 | 80 | NANOGRAMS PER LITER |  |  |  |  | N | < Reporting Level | N |  | 0 | [5 empty] | 0.82003
LAMIVUDINE | 2440 | 68018LCM56 | 2014-06-22 | ng/L |  | 2014-06-05 09:00 | 20141570089 | Abs, Abs | 041814, 041614 | Abs 041814: 60 µl & Abs 041614: 60 µl |  | LAMIVUDINE | < | 16.1 | 80 | NANOGRAMS PER LITER |  |  |  |  | N | < Reporting Level | N |  | 0 | [5 empty] | 0.82003
LAMIVUDINE | 2440 | 68018LCM56 | 2014-07-13 | ng/L |  | 2014-06-26 08:30 | 20141770145 | Abs, Abs | 041814, 041614 | Abs 041814: 30 µl & Abs 041614: 30 µl |  | LAMIVUDINE | < | 16.1 | 16.1 | NANOGRAMS PER LITER |  |  |  |  | N | < Reporting Level | N |  | 0 | [5 empty] | 0.82003
LAMIVUDINE | 2440 | 68018LCM56 | 2014-07-13 | ng/L |  | 2014-06-26 08:30 | 20141770145 | Abs, Abs | 041814, 041614 | Abs 041814: 30 µl & Abs 041614: 30 µl |  | LAMIVUDINE | < | 16.1 | 16.1 | NANOGRAMS PER LITER |  |  |  |  | N | < Reporting Level | N |  | 0 | [5 empty] | 0.82003
LAMIVUDINE | 2440 | 68018LCM56 | 2014-10-24 | ng/L |  | 2014-10-09 07:30 | 20142820152 | ERA, Abs | 0319-14-05, 041614 | ERA 0319-14-05: 8 µl & Abs 041614: 8 µl |  | LAMIVUDINE | < | 16.1 | 16.1 | NANOGRAMS PER LITER |  |  |  |  | N | < Reporting Level | N |  | 0 | [5 empty] | 0.82003
LAMIVUDINE | 2440 | 68018LCM56 | 2014-10-24 | ng/L |  | 2014-10-09 07:30 | 20142820152 | ERA, Abs | 0319-14-05, 041614 | ERA 0319-14-05: 8 µl & Abs 041614: 8 µl |  | LAMIVUDINE | < | 16.1 | 16.1 | NANOGRAMS PER LITER |  |  |  |  | N | < Reporting Level | N |  | 0 | [5 empty] | 0.82003
LAMIVUDINE | 2440 | 68018LCM56 | 2014-12-07 | ng/L |  | 2014-11-26 08:00 | 20143300051 | ERA, Abs | 0319-14-05, 041614 | ERA 0319-14-05: 15 µl & Abs 041614: 15 µl |  | LAMIVUDINE | < | 16.1 | 20 | NANOGRAMS PER LITER |  |  |  |  | N | < Reporting Level | N |  | 0 | [5 empty] | 0.82003
LAMIVUDINE | 2440 | 68018LCM56 | 2014-12-07 | ng/L |  | 2014-11-26 08:00 | 20143300051 | ERA, Abs | 0319-14-05, 041614 | ERA 0319-14-05: 15 µl & Abs 041614: 15 µl |  | LAMIVUDINE | < | 16.1 | 20 | NANOGRAMS PER LITER |  |  |  |  | N | < Reporting Level | N |  | 0 | [5 empty] | 0.82003
LAMIVUDINE | 2440 | 68018LCM56 | 2015-03-10 | ng/L |  | 2015-02-26 07:00 | 20150570011 | ERA, Abs | 0319-14-05, 041614 | ERA 0319-14-05: 15 µl & Abs 041614: 15 µl |  | LAMIVUDINE | < | 16.1 | 16.1 | NANOGRAMS PER LITER |  |  |  |  | N | < Reporting Level | N |  | 0 | [5 empty] | 0.82003
LAMIVUDINE | 2440 | 68018LCM56 | 2014-10-10 | ng/L |  | 2014-09-18 08:00 | 20142620042 | Abs, ERA | 041814, 0318-14-02 | Abs 041814: 30 µl & ERA 0318-14-02: 30 µl |  | LAMIVUDINE | < | 16.1 | 16.1 | NANOGRAMS PER LITER |  |  |  |  | N | < Reporting Level | N |  | 0 | [5 empty] | 0.82003
LAMIVUDINE | 2440 | 68018LCM56 | 2014-10-10 | ng/L |  | 2014-09-18 08:00 | 20142620042 | Abs, ERA | 041814, 0318-14-02 | Abs 041814: 30 µl & ERA 0318-14-02: 30 µl |  | LAMIVUDINE | < | 16.1 | 16.1 | NANOGRAMS PER LITER |  |  |  |  | N | < Reporting Level | N |  | 0 | [5 empty] | 0.82003
LAMIVUDINE | 2440 | 68018LCM56 | 2014-11-04 | ng/L |  | 2014-10-30 08:30 | 20143030095 | Abs, ERA | 041814, 0318-14-02 | Abs 041814: 8 µl & ERA 0318-14-02: 8 µl |  | LAMIVUDINE | < | 16.1 | 16.1 | NANOGRAMS PER LITER |  |  |  |  | N | < Reporting Level | N |  | 0 | [5 empty] | 0.82003
LAMIVUDINE | 2440 | 68018LCM56 | 2014-11-04 | ng/L |  | 2014-10-30 08:30 | 20143030095 | Abs, ERA | 041814, 0318-14-02 | Abs 041814: 8 µl & ERA 0318-14-02: 8 µl |  | LAMIVUDINE | < | 16.1 | 16.1 | NANOGRAMS PER LITER |  |  |  |  | N | < Reporting Level | N |  | 0 | [5 empty] | 0.82003
LAMIVUDINE | 2440 | 68018LCM56 | 2015-02-06 | ng/L |  | 2015-01-22 07:30 | 20150230027 | Abs, ERA | 041814, 0318-14-02 | Abs 041814: 15 µl & ERA 0318-14-02: 15 µl |  | LAMIVUDINE | < | 16.1 | 16.1 | NANOGRAMS PER LITER |  |  |  |  | N | < Reporting Level | N |  | 0 | [5 empty] | 0.82003
LAMIVUDINE | 2440 | 68018LCM56 | 2014-08-30 | ng/L |  | 2014-08-18 07:30 | 20142340169 | ERA, ERA | 0318-14-02, 0319-14-05 | ERA 0318-14-02: 30 µl & ERA 0319-14-05: 30 µl |  | LAMIVUDINE | < | 16.1 | 16.1 | NANOGRAMS PER LITER |  |  |  |  | N | < Reporting Level | N |  | 0 | [5 empty] | 0.82003
LAMIVUDINE | 2440 | 68018LCM56 | 2014-08-30 | ng/L |  | 2014-08-18 07:30 | 20142340169 | ERA, ERA | 0318-14-02, 0319-14-05 | ERA 0318-14-02: 30 µl & ERA 0319-14-05: 30 µl |  | LAMIVUDINE | < | 16.1 | 16.1 | NANOGRAMS PER LITER |  |  |  |  | N | < Reporting Level | N |  | 0 | [5 empty] | 0.82003
LAMIVUDINE | 2440 | 68018LCM56 | 2014-04-23 | ng/L |  | 2014-04-03 08:30 | 20140930049 | Spex Organics, ERA | T1120802015, 0507-12-06.2 | Spex Organics T1120802015: 20 µl & ERA 0507-12-06.2: 20 µl |  | LAMIVUDINE | < | 16.1 | 16.1 | NANOGRAMS PER LITER |  |  |  |  | N | < Reporting Level | N |  | 0 | [5 empty] | 0.82003
LAMIVUDINE | 2440 | 68018LCM56 | 2014-04-23 | ng/L |  | 2014-04-03 08:30 | 20140930049 | Spex Organics, ERA | T1120802015, 0507-12-06.2 | Spex Organics T1120802015: 20 µl & ERA 0507-12-06.2: 20 µl |  | LAMIVUDINE | < | 16.1 | 16.1 | NANOGRAMS PER LITER |  |  |  |  | N | < Reporting Level | N |  | 0 | [5 empty] | 0.82003
LAMIVUDINE | 2440 | 68018LCM56 | 2014-07-20 | ng/L |  | 2014-07-10 08:00 | 20141910244 | ERA, Abs | 0318-14-02, 041714 | ERA 0318-14-02: 30 µl & Abs 041714: 30 µl | 31.545 | LAMIVUDINE | < | 16.1 | 16.1 | NANOGRAMS PER LITER |  |  |  |  | Y | False Negatives | N |  | 0 | [5 empty] | 0.82003
LAMIVUDINE | 2440 | 68018LCM56 | 2014-07-20 | ng/L |  | 2014-07-10 08:00 | 20141910244 | ERA, Abs | 0318-14-02, 041714 | ERA 0318-14-02: 30 µl & Abs 041714: 30 µl | 31.545 | LAMIVUDINE | < | 16.1 | 16.1 | NANOGRAMS PER LITER |  |  |  |  | Y | False Negatives | N |  | 0 | [5 empty] | 0.82003
LAMIVUDINE | 2440 | 68018LCM56 | 2014-11-04 | ng/L |  | 2014-10-23 07:30 | 20142960084 | Abs, ERA | 041714, 0319-14-05 | Abs 041714: 8 µl & ERA 0319-14-05: 8 µl | 33.648 | LAMIVUDINE | < | 16.1 | 16.1 | NANOGRAMS PER LITER |  |  |  |  | Y | False Negatives | N |  | 0 | [5 empty] | 0.82003
LAMIVUDINE | 2440 | 68018LCM56 | 2014-11-04 | ng/L |  | 2014-10-23 07:30 | 20142960084 | Abs, ERA | 041714, 0319-14-05 | Abs 041714: 8 µl & ERA 0319-14-05: 8 µl | 33.648 | LAMIVUDINE | < | 16.1 | 16.1 | NANOGRAMS PER LITER |  |  |  |  | Y | False Negatives | N |  | 0 | [5 empty] | 0.82003
LAMIVUDINE | 2440 | 68018LCM56 | 2014-08-21 | ng/L |  | 2014-08-07 09:30 | 20142200171 | ERA, Abs | 0318-14-02, 041714 | ERA 0318-14-02: 60 µl & Abs 041714: 60 µl | 63.09 | LAMIVUDINE | < | 16.1 | 16.1 | NANOGRAMS PER LITER |  |  |  |  | Y | False Negatives | N |  | 0 | [5 empty] | 0.82003
LAMIVUDINE | 2440 | 68018LCM56 | 2014-08-21 | ng/L |  | 2014-08-07 09:30 | 20142200171 | ERA, Abs | 0318-14-02, 041714 | ERA 0318-14-02: 60 µl & Abs 041714: 60 µl | 63.09 | LAMIVUDINE | < | 16.1 | 16.1 | NANOGRAMS PER LITER |  |  |  |  | Y | False Negatives | N |  | 0 | [5 empty] | 0.82003
LAMIVUDINE | 2440 | 68018LCM56 | 2014-07-12 | ng/L |  | 2014-06-19 08:30 | 20141710105 | Abs, Abs | 041714, 041814 | Abs 041714: 60 µl & Abs 041814: 60 µl | 63.09 | LAMIVUDINE | < | 16.1 | 16.1 | NANOGRAMS PER LITER |  |  |  |  | Y | False Negatives | N |  | 0 | [5 empty] | 0.82003
LAMIVUDINE | 2440 | 68018LCM56 | 2014-07-12 | ng/L |  | 2014-06-19 08:30 | 20141710105 | Abs, Abs | 041714, 041814 | Abs 041714: 60 µl & Abs 041814: 60 µl | 63.09 | LAMIVUDINE | < | 16.1 | 16.1 | NANOGRAMS PER LITER |  |  |  |  | Y | False Negatives | N |  | 0 | [5 empty] | 0.82003
LAMIVUDINE | 2440 | 68018LCM56 | 2014-12-06 | ng/L |  | 2014-11-13 08:00 | 20143180049 | Abs, ERA | 041714, 0319-14-05 | Abs 041714: 15 µl & ERA 0319-14-05: 15 µl | 63.09 | LAMIVUDINE | < | 16.1 | 20 | NANOGRAMS PER LITER |  |  |  |  | Y | False Negatives | N |  | 0 | [5 empty] | 0.82003
LAMIVUDINE | 2440 | 68018LCM56 | 2014-12-06 | ng/L |  | 2014-11-13 08:00 | 20143180049 | Abs, ERA | 041714, 0319-14-05 | Abs 041714: 15 µl & ERA 0319-14-05: 15 µl | 63.09 | LAMIVUDINE | < | 16.1 | 20 | NANOGRAMS PER LITER |  |  |  |  | Y | False Negatives | N |  | 0 | [5 empty] | 0.82003
LAMIVUDINE | 2440 | 68018LCM56 | 2015-01-16 | ng/L |  | 2014-12-31 07:00 | 20143650002 | Abs, ERA | 041714, 0319-14-05 | Abs 041714: 15 µl & ERA 0319-14-05: 15 µl | 63.09 | LAMIVUDINE | < | 16.1 | 16.1 | NANOGRAMS PER LITER |  |  |  |  | Y | False Negatives | N |  | 0 | [5 empty] | 0.82003
LAMIVUDINE | 2440 | 68018LCM56 | 2015-01-16 | ng/L |  | 2014-12-31 07:00 | 20143650002 | Abs, ERA | 041714, 0319-14-05 | Abs 041714: 15 µl & ERA 0319-14-05: 15 µl | 63.09 | LAMIVUDINE | < | 16.1 | 16.1 | NANOGRAMS PER LITER |  |  |  |  | Y | False Negatives | N |  | 0 | [5 empty] | 0.82003
LAMIVUDINE | 2440 | 68018LCM56 | 2014-05-17 | ng/L | 0.39309 | 2014-05-01 08:00 | 20141220012 | Abs, Abs | 041614, 041714 | Abs 041614: 30 µl & Abs 041714: 30 µl | 31.545 | LAMIVUDINE | . | 16.1 | 12.4 | NANOGRAMS PER LITER |  |  | >= Reporting Level | 0.39309 | Y | Recoverable Result | Y |  | 33 | 0.75527 | 0.3923 | 0.82003 | 0.50719 | 0.37598 | 0.82003
LAMIVUDINE | 2440 | 68018LCM56 | 2014-05-17 | ng/L | 0.39309 | 2014-05-01 08:00 | 20141220012 | Abs, Abs | 041614, 041714 | Abs 041614: 30 µl & Abs 041714: 30 µl | 31.545 | LAMIVUDINE | . | 16.1 | 12.4 | NANOGRAMS PER LITER |  |  | >= Reporting Level | 0.39309 | Y | Recoverable Result | Y |  | 33 | 0.75527 | 0.3923 | 0.82003 | 0.50719 | 0.37598 | 0.82003
LAMIVUDINE | 2440 | 68018LCM56 | 2014-06-28 | ng/L | 0.15914 | 2014-06-12 09:00 | 20141640080 | Abs, Abs | 041614, 041714 | Abs 041614: 30 µl & Abs 041714: 30 µl | 31.545 | LAMIVUDINE | . | 16.1 | 5.02 | NANOGRAMS PER LITER |  |  | >= Reporting Level | 0.15914 | Y | Recoverable Result | Y |  | 33 | 0.75527 | 0.3923 | 0.82003 | 0.50719 | 0.37598 | 0.82003
LAMIVUDINE | 2440 | 68018LCM56 | 2014-06-28 | ng/L | 0.15914 | 2014-06-12 09:00 | 20141640080 | Abs, Abs | 041614, 041714 | Abs 041614: 30 µl & Abs 041714: 30 µl | 31.545 | LAMIVUDINE | . | 16.1 | 5.02 | NANOGRAMS PER LITER |  |  | >= Reporting Level | 0.15914 | Y | Recoverable Result | Y |  | 33 | 0.75527 | 0.3923 | 0.82003 | 0.50719 | 0.37598 | 0.82003
LAMIVUDINE | 2440 | 68018LCM56 | 2014-10-10 | ng/L | 1.1983 | 2014-09-10 08:00 | 20142530091 | Abs, Abs | 041714, 041814 | Abs 041714: 30 µl & Abs 041814: 30 µl | 31.545 | LAMIVUDINE | . | 16.1 | 37.8 | NANOGRAMS PER LITER |  |  | >= Reporting Level | 1.1983 | Y | Recoverable Result | Y |  | 33 | 0.75527 | 0.3923 | 0.82003 | 0.50719 | 0.37598 | 0.82003
LAMIVUDINE | 2440 | 68018LCM56 | 2014-10-10 | ng/L | 1.1983 | 2014-09-10 08:00 | 20142530091 | Abs, Abs | 041714, 041814 | Abs 041714: 30 µl & Abs 041814: 30 µl | 31.545 | LAMIVUDINE | . | 16.1 | 37.8 | NANOGRAMS PER LITER |  |  | >= Reporting Level | 1.1983 | Y | Recoverable Result | Y |  | 33 | 0.75527 | 0.3923 | 0.82003 | 0.50719 | 0.37598 | 0.82003
LAMIVUDINE | 2440 | 68018LCM56 | 2014-09-12 | ng/L | 0.9421 | 2014-09-03 07:30 | 20142470036 | Abs, ERA | 041614, 0319-14-04 | Abs 041614: 30 µl & ERA 0319-14-04: 30 µl | 31.95 | LAMIVUDINE | . | 16.1 | 30.1 | NANOGRAMS PER LITER |  |  | >= Reporting Level | 0.9421 | Y | Recoverable Result | Y |  | 33 | 0.75527 | 0.3923 | 0.82003 | 0.50719 | 0.37598 | 0.82003
LAMIVUDINE | 2440 | 68018LCM56 | 2014-09-12 | ng/L | 0.9421 | 2014-09-03 07:30 | 20142470036 | Abs, ERA | 041614, 0319-14-04 | Abs 041614: 30 µl & ERA 0319-14-04: 30 µl | 31.95 | LAMIVUDINE | . | 16.1 | 30.1 | NANOGRAMS PER LITER |  |  | >= Reporting Level | 0.9421 | Y | Recoverable Result | Y |  | 33 | 0.75527 | 0.3923 | 0.82003 | 0.50719 | 0.37598 | 0.82003
LAMIVUDINE | 2440 | 68018LCM56 | 2014-07-13 | ng/L | 0.69484 | 2014-07-02 08:30 | 20141840099 | ERA, ERA | 0319-14-04, 0319-14-05 | ERA 0319-14-04: 30 µl & ERA 0319-14-05: 30 µl | 31.95 | LAMIVUDINE | . | 16.1 | 22.2 | NANOGRAMS PER LITER |  |  | >= Reporting Level | 0.69484 | Y | Recoverable Result | Y |  | 33 | 0.75527 | 0.3923 | 0.82003 | 0.50719 | 0.37598 | 0.82003
LAMIVUDINE | 2440 | 68018LCM56 | 2014-07-13 | ng/L | 0.69484 | 2014-07-02 08:30 | 20141840099 | ERA, ERA | 0319-14-04, 0319-14-05 | ERA 0319-14-04: 30 µl & ERA 0319-14-05: 30 µl | 31.95 | LAMIVUDINE | . | 16.1 | 22.2 | NANOGRAMS PER LITER |  |  | >= Reporting Level | 0.69484 | Y | Recoverable Result | Y |  | 33 | 0.75527 | 0.3923 | 0.82003 | 0.50719 | 0.37598 | 0.82003
LAMIVUDINE | 2440 | 68018LCM56 | 2014-08-16 | ng/L | 0.73865 | 2014-07-31 07:30 | 20142130133 | ERA, ERA | 0319-14-04, 0319-14-05 | ERA 0319-14-04: 30 µl & ERA 0319-14-05: 30 µl | 31.95 | LAMIVUDINE | . | 16.1 | 23.6 | NANOGRAMS PER LITER |  |  | >= Reporting Level | 0.73865 | Y | Recoverable Result | Y |  | 33 | 0.75527 | 0.3923 | 0.82003 | 0.50719 | 0.37598 | 0.82003
LAMIVUDINE | 2440 | 68018LCM56 | 2014-08-16 | ng/L | 0.73865 | 2014-07-31 07:30 | 20142130133 | ERA, ERA | 0319-14-04, 0319-14-05 | ERA 0319-14-04: 30 µl & ERA 0319-14-05: 30 µl | 31.95 | LAMIVUDINE | . | 16.1 | 23.6 | NANOGRAMS PER LITER |  |  | >= Reporting Level | 0.73865 | Y | Recoverable Result | Y |  | 33 | 0.75527 | 0.3923 | 0.82003 | 0.50719 | 0.37598 | 0.82003
LAMIVUDINE | 2440 | 68018LCM56 | 2014-10-11 | ng/L | 0.96831 | 2014-10-02 08:00 | 20142760028 | ERA, Abs | 0319-14-04, 041814 | ERA 0319-14-04: 8 µl & Abs 041814: 8 µl | 34.08 | LAMIVUDINE | . | 16.1 | 33 | NANOGRAMS PER LITER |  |  | >= Reporting Level | 0.96831 | Y | Recoverable Result | Y |  | 33 | 0.75527 | 0.3923 | 0.82003 | 0.50719 | 0.37598 | 0.82003
LAMIVUDINE | 2440 | 68018LCM56 | 2014-10-11 | ng/L | 0.96831 | 2014-10-02 08:00 | 20142760028 | ERA, Abs | 0319-14-04, 041814 | ERA 0319-14-04: 8 µl & Abs 041814: 8 µl | 34.08 | LAMIVUDINE | . | 16.1 | 33 | NANOGRAMS PER LITER |  |  | >= Reporting Level | 0.96831 | Y | Recoverable Result | Y |  | 33 | 0.75527 | 0.3923 | 0.82003 | 0.50719 | 0.37598 | 0.82003
LAMIVUDINE | 2440 | 68018LCM56 | 2015-04-10 | ng/L | 1.0622 | 2015-03-19 07:30 | 20150790013 | ERA, Abs | 0319-14-04, 041814 | ERA 0319-14-04: 8 µl & Abs 041814: 8 µl | 34.08 | LAMIVUDINE | E | 16.1 | 36.2 | NANOGRAMS PER LITER |  |  | >= Reporting Level | 1.0622 | Y | Estimated Values | Y |  | 33 | 0.75527 | 0.3923 | 0.82003 | 0.50719 | 0.37598 | 0.82003
LAMIVUDINE | 2440 | 68018LCM56 | 2015-02-10 | ng/L | 1.429 | 2015-01-29 06:30 | 20150290075 | Abs, ERA | 041614, 0319-14-04 | Abs 041614: 8 µl & ERA 0319-14-04: 8 µl | 34.08 | LAMIVUDINE | E | 16.1 | 48.7 | NANOGRAMS PER LITER |  |  | >= Reporting Level | 1.429 | Y | Estimated Values | Y |  | 33 | 0.75527 | 0.3923 | 0.82003 | 0.50719 | 0.37598 | 0.82003
LAMIVUDINE | 2440 | 68018LCM56 | 2014-12-07 | ng/L | 0.92723 | 2014-12-03 07:00 | 20143370092 | ERA, ERA | 0318-14-02, 0319-14-04 | ERA 0318-14-02: 8 µl & ERA 0319-14-04: 8 µl | 34.08 | LAMIVUDINE | E | 16.1 | 31.6 | NANOGRAMS PER LITER |  |  | >= Reporting Level | 0.92723 | Y | Estimated Values | Y |  | 33 | 0.75527 | 0.3923 | 0.82003 | 0.50719 | 0.37598 | 0.82003
LAMIVUDINE | 2440 | 68018LCM56 | 2014-12-07 | ng/L | 0.92723 | 2014-12-03 07:00 | 20143370092 | ERA, ERA | 0318-14-02, 0319-14-04 | ERA 0318-14-02: 8 µl & ERA 0319-14-04: 8 µl | 34.08 | LAMIVUDINE | E | 16.1 | 31.6 | NANOGRAMS PER LITER |  |  | >= Reporting Level | 0.92723 | Y | Estimated Values | Y |  | 33 | 0.75527 | 0.3923 | 0.82003 | 0.50719 | 0.37598 | 0.82003
LAMIVUDINE | 2440 | 68018LCM56 | 2014-06-11 | ng/L | 0.070534 | 2014-05-22 08:30 | 20141420139 | Abs, Abs | 041614, 041714 | Abs 041614: 60 µl & Abs 041714: 60 µl | 63.09 | LAMIVUDINE | . | 16.1 | 4.45 | NANOGRAMS PER LITER |  |  | >= Reporting Level | 0.070534 | Y | Recoverable Result | Y |  | 33 | 0.75527 | 0.3923 | 0.82003 | 0.50719 | 0.37598 | 0.82003
LAMIVUDINE | 2440 | 68018LCM56 | 2014-06-11 | ng/L | 0.070534 | 2014-05-22 08:30 | 20141420139 | Abs, Abs | 041614, 041714 | Abs 041614: 60 µl & Abs 041714: 60 µl | 63.09 | LAMIVUDINE | . | 16.1 | 4.45 | NANOGRAMS PER LITER |  |  | >= Reporting Level | 0.070534 | Y | Recoverable Result | Y |  | 33 | 0.75527 | 0.3923 | 0.82003 | 0.50719 | 0.37598 | 0.82003
LAMIVUDINE | 2440 | 68018LCM56 | 2015-03-11 | ng/L | 0.13932 | 2015-03-05 07:30 | 20150650042 | ERA, Abs | 0318-14-02, 041714 | ERA 0318-14-02: 15 µl & Abs 041714: 15 µl | 63.09 | LAMIVUDINE | E | 16.1 | 8.79 | NANOGRAMS PER LITER |  |  | >= Reporting Level | 0.13932 | Y | Estimated Values | Y |  | 33 | 0.75527 | 0.3923 | 0.82003 | 0.50719 | 0.37598 | 0.82003
LAMIVUDINE | 2440 | 68018LCM56 | 2014-05-21 | ng/L | 0.48185 | 2014-05-08 08:30 | 20141290006 | Abs, Abs | 041714, 041814 | Abs 041714: 60 µl & Abs 041814: 60 µl | 63.09 | LAMIVUDINE | . | 16.1 | 30.4 | NANOGRAMS PER LITER |  |  | >= Reporting Level | 0.48185 | Y | Recoverable Result | Y |  | 33 | 0.75527 | 0.3923 | 0.82003 | 0.50719 | 0.37598 | 0.82003
LAMIVUDINE | 2440 | 68018LCM56 | 2014-05-21 | ng/L | 0.48185 | 2014-05-08 08:30 | 20141290006 | Abs, Abs | 041714, 041814 | Abs 041714: 60 µl & Abs 041814: 60 µl | 63.09 | LAMIVUDINE | . | 16.1 | 30.4 | NANOGRAMS PER LITER |  |  | >= Reporting Level | 0.48185 | Y | Recoverable Result | Y |  | 33 | 0.75527 | 0.3923 | 0.82003 | 0.50719 | 0.37598 | 0.82003
LAMIVUDINE | 2440 | 68018LCM56 | 2015-05-07 | ng/L | 0.12807 | 2015-04-23 06:30 | 20151140150 | Abs, ERA | 041714, 0319-14-05 | Abs 041714: 15 µl & ERA 0319-14-05: 15 µl | 63.09 | LAMIVUDINE | E | 16.1 | 8.08 | NANOGRAMS PER LITER |  |  | >= Reporting Level | 0.12807 | Y | Estimated Values | Y |  | 33 | 0.75527 | 0.3923 | 0.82003 | 0.50719 | 0.37598 | 0.82003
LAMIVUDINE | 2440 | 68018LCM56 | 2015-03-10 | ng/L | 1.3146 | 2015-02-12 07:00 | 20150430093 | ERA, Abs | 0319-14-04, 041814 | ERA 0319-14-04: 15 µl & Abs 041814: 15 µl | 63.9 | LAMIVUDINE | E | 16.1 | 84 | NANOGRAMS PER LITER |  |  | >= Reporting Level | 1.3146 | Y | Estimated Values | Y |  | 33 | 0.75527 | 0.3923 | 0.82003 | 0.50719 | 0.37598 | 0.82003
LAMIVUDINE | 2440 | 68018LCM56 | 2014-10-25 | ng/L | 1.2504 | 2014-10-16 08:30 | 20142890076 | Abs, ERA | 041614, 0319-14-04 | Abs 041614: 15 µl & ERA 0319-14-04: 15 µl | 63.9 | LAMIVUDINE | . | 16.1 | 79.9 | NANOGRAMS PER LITER |  |  | >= Reporting Level | 1.2504 | Y | Recoverable Result | Y |  | 33 | 0.75527 | 0.3923 | 0.82003 | 0.50719 | 0.37598 | 0.82003
LAMIVUDINE | 2440 | 68018LCM56 | 2014-10-25 | ng/L | 1.2504 | 2014-10-16 08:30 | 20142890076 | Abs, ERA | 041614, 0319-14-04 | Abs 041614: 15 µl & ERA 0319-14-04: 15 µl | 63.9 | LAMIVUDINE | . | 16.1 | 79.9 | NANOGRAMS PER LITER |  |  | >= Reporting Level | 1.2504 | Y | Recoverable Result | Y |  | 33 | 0.75527 | 0.3923 | 0.82003 | 0.50719 | 0.37598 | 0.82003
LAMIVUDINE | 2440 | 68018LCM56 | 2014-10-11 | ng/L | 0.98905 | 2014-09-25 08:00 | 20142720025 | ERA, ERA | 0318-14-02, 0319-14-04 | ERA 0318-14-02: 60 µl & ERA 0319-14-04: 60 µl | 63.9 | LAMIVUDINE | . | 16.1 | 63.2 | NANOGRAMS PER LITER |  |  | >= Reporting Level | 0.98905 | Y | Recoverable Result | Y |  | 33 | 0.75527 | 0.3923 | 0.82003 | 0.50719 | 0.37598 | 0.82003
LAMIVUDINE | 2440 | 68018LCM56 | 2014-10-11 | ng/L | 0.98905 | 2014-09-25 08:00 | 20142720025 | ERA, ERA | 0318-14-02, 0319-14-04 | ERA 0318-14-02: 60 µl & ERA 0319-14-04: 60 µl | 63.9 | LAMIVUDINE | . | 16.1 | 63.2 | NANOGRAMS PER LITER |  |  | >= Reporting Level | 0.98905 | Y | Recoverable Result | Y |  | 33 | 0.75527 | 0.3923 | 0.82003 | 0.50719 | 0.37598 | 0.82003
LAMIVUDINE | 2440 | 68018LCM56 | 2014-12-06 | ng/L | 0.82003 | 2014-11-06 08:00 | 20143110110 | ERA, ERA | 0318-14-02, 0319-14-04 | ERA 0318-14-02: 15 µl & ERA 0319-14-04: 15 µl | 63.9 | LAMIVUDINE | E | 16.1 | 52.4 | NANOGRAMS PER LITER |  |  | >= Reporting Level | 0.82003 | Y | Estimated Values | Y |  | 33 | 0.75527 | 0.3923 | 0.82003 | 0.50719 | 0.37598 | 0.82003
LAMIVUDINE | 2440 | 68018LCM56 | 2014-12-06 | ng/L | 0.82003 | 2014-11-06 08:00 | 20143110110 | ERA, ERA | 0318-14-02, 0319-14-04 | ERA 0318-14-02: 15 µl & ERA 0319-14-04: 15 µl | 63.9 | LAMIVUDINE | E | 16.1 | 52.4 | NANOGRAMS PER LITER |  |  | >= Reporting Level | 0.82003 | Y | Estimated Values | Y |  | 33 | 0.75527 | 0.3923 | 0.82003 | 0.50719 | 0.37598 | 0.82003
LAMIVUDINE | 2440 | 68018LCM56 | 2014-08-28 | ng/L | 0.79186 | 2014-08-14 08:30 | 20142270003 | ERA, ERA | 0319-14-04, 0319-14-05 | ERA 0319-14-04: 60 µl & ERA 0319-14-05: 60 µl | 63.9 | LAMIVUDINE | . | 16.1 | 50.6 | NANOGRAMS PER LITER |  |  | >= Reporting Level | 0.79186 | Y | Recoverable Result | Y |  | 33 | 0.75527 | 0.3923 | 0.82003 | 0.50719 | 0.37598 | 0.82003
LAMIVUDINE | 2440 | 68018LCM56 | 2014-08-28 | ng/L | 0.79186 | 2014-08-14 08:30 | 20142270003 | ERA, ERA | 0319-14-04, 0319-14-05 | ERA 0319-14-04: 60 µl & ERA 0319-14-05: 60 µl | 63.9 | LAMIVUDINE | . | 16.1 | 50.6 | NANOGRAMS PER LITER |  |  | >= Reporting Level | 0.79186 | Y | Recoverable Result | Y |  | 33 | 0.75527 | 0.3923 | 0.82003 | 0.50719 | 0.37598 | 0.82003