## OBSP Data
AnalyteName | Schedulecode | Parm+Method Code | Analysis Date | ReportUnit | RECOVERY | Login Date | Laboratory ID | ManufShortName | CALotNum | SpikeMix | Expected Conc. | newanalyte | Remark Code | REPORTING LEVEL | Lab Value | UNITS | All | Comments | Spike Level | Pct Recovery | Sample Spiked | STATUS | PLOT | perm_e | N | Mean | Std-Dev. | Median | IQR | F_Pseudo | Median Pct Recovery | maxout
SULFAMETHIZOLE | 2440 | 67476LCM56 | 2014-05-30 | ng/L |  | 2014-05-16 08:30 | 20141360091 | Abs, Abs | 041814, 041614 | Abs 041814: 30 µl & Abs 041614: 30 µl |  | SULFAMETHIZOLE | < | 104 | 104 | NANOGRAMS PER LITER |  |  |  |  | N | < Reporting Level | N |  | 47 | [5 empty] | 0.81522
SULFAMETHIZOLE | 2440 | 67476LCM56 | 2014-05-30 | ng/L |  | 2014-05-16 08:30 | 20141360091 | Abs, Abs | 041814, 041614 | Abs 041814: 30 µl & Abs 041614: 30 µl |  | SULFAMETHIZOLE | < | 104 | 104 | NANOGRAMS PER LITER |  |  |  |  | N | < Reporting Level | N |  | 0 | [5 empty] | 0.81522
SULFAMETHIZOLE | 2440 | 67476LCM56 | 2014-06-22 | ng/L |  | 2014-06-05 09:00 | 20141570089 | Abs, Abs | 041814, 041614 | Abs 041814: 60 µl & Abs 041614: 60 µl |  | SULFAMETHIZOLE | < | 104 | 104 | NANOGRAMS PER LITER |  |  |  |  | N | < Reporting Level | N |  | 0 | [5 empty] | 0.81522
SULFAMETHIZOLE | 2440 | 67476LCM56 | 2014-06-22 | ng/L |  | 2014-06-05 09:00 | 20141570089 | Abs, Abs | 041814, 041614 | Abs 041814: 60 µl & Abs 041614: 60 µl |  | SULFAMETHIZOLE | < | 104 | 104 | NANOGRAMS PER LITER |  |  |  |  | N | < Reporting Level | N |  | 0 | [5 empty] | 0.81522
SULFAMETHIZOLE | 2440 | 67476LCM56 | 2014-07-13 | ng/L |  | 2014-06-26 08:30 | 20141770145 | Abs, Abs | 041814, 041614 | Abs 041814: 30 µl & Abs 041614: 30 µl |  | SULFAMETHIZOLE | < | 104 | 104 | NANOGRAMS PER LITER |  |  |  |  | N | < Reporting Level | N |  | 0 | [5 empty] | 0.81522
SULFAMETHIZOLE | 2440 | 67476LCM56 | 2014-07-13 | ng/L |  | 2014-06-26 08:30 | 20141770145 | Abs, Abs | 041814, 041614 | Abs 041814: 30 µl & Abs 041614: 30 µl |  | SULFAMETHIZOLE | < | 104 | 104 | NANOGRAMS PER LITER |  |  |  |  | N | < Reporting Level | N |  | 0 | [5 empty] | 0.81522
SULFAMETHIZOLE | 2440 | 67476LCM56 | 2014-10-24 | ng/L |  | 2014-10-09 07:30 | 20142820152 | ERA, Abs | 0319-14-05, 041614 | ERA 0319-14-05: 8 µl & Abs 041614: 8 µl |  | SULFAMETHIZOLE | < | 104 | 104 | NANOGRAMS PER LITER |  |  |  |  | N | < Reporting Level | N |  | 0 | [5 empty] | 0.81522
SULFAMETHIZOLE | 2440 | 67476LCM56 | 2014-10-24 | ng/L |  | 2014-10-09 07:30 | 20142820152 | ERA, Abs | 0319-14-05, 041614 | ERA 0319-14-05: 8 µl & Abs 041614: 8 µl |  | SULFAMETHIZOLE | < | 104 | 104 | NANOGRAMS PER LITER |  |  |  |  | N | < Reporting Level | N |  | 0 | [5 empty] | 0.81522
SULFAMETHIZOLE | 2440 | 67476LCM56 | 2014-12-07 | ng/L |  | 2014-11-26 08:00 | 20143300051 | ERA, Abs | 0319-14-05, 041614 | ERA 0319-14-05: 15 µl & Abs 041614: 15 µl |  | SULFAMETHIZOLE | < | 104 | 104 | NANOGRAMS PER LITER |  |  |  |  | N | < Reporting Level | N |  | 0 | [5 empty] | 0.81522
SULFAMETHIZOLE | 2440 | 67476LCM56 | 2014-12-07 | ng/L |  | 2014-11-26 08:00 | 20143300051 | ERA, Abs | 0319-14-05, 041614 | ERA 0319-14-05: 15 µl & Abs 041614: 15 µl |  | SULFAMETHIZOLE | < | 104 | 104 | NANOGRAMS PER LITER |  |  |  |  | N | < Reporting Level | N |  | 0 | [5 empty] | 0.81522
SULFAMETHIZOLE | 2440 | 67476LCM56 | 2015-03-10 | ng/L |  | 2015-02-26 07:00 | 20150570011 | ERA, Abs | 0319-14-05, 041614 | ERA 0319-14-05: 15 µl & Abs 041614: 15 µl |  | SULFAMETHIZOLE | < | 104 | 104 | NANOGRAMS PER LITER |  |  |  |  | N | < Reporting Level | N |  | 0 | [5 empty] | 0.81522
SULFAMETHIZOLE | 2440 | 67476LCM56 | 2014-10-10 | ng/L |  | 2014-09-18 08:00 | 20142620042 | Abs, ERA | 041814, 0318-14-02 | Abs 041814: 30 µl & ERA 0318-14-02: 30 µl |  | SULFAMETHIZOLE | < | 104 | 104 | NANOGRAMS PER LITER |  |  |  |  | N | < Reporting Level | N |  | 0 | [5 empty] | 0.81522
SULFAMETHIZOLE | 2440 | 67476LCM56 | 2014-10-10 | ng/L |  | 2014-09-18 08:00 | 20142620042 | Abs, ERA | 041814, 0318-14-02 | Abs 041814: 30 µl & ERA 0318-14-02: 30 µl |  | SULFAMETHIZOLE | < | 104 | 104 | NANOGRAMS PER LITER |  |  |  |  | N | < Reporting Level | N |  | 0 | [5 empty] | 0.81522
SULFAMETHIZOLE | 2440 | 67476LCM56 | 2014-11-04 | ng/L |  | 2014-10-30 08:30 | 20143030095 | Abs, ERA | 041814, 0318-14-02 | Abs 041814: 8 µl & ERA 0318-14-02: 8 µl |  | SULFAMETHIZOLE | < | 104 | 104 | NANOGRAMS PER LITER |  |  |  |  | N | < Reporting Level | N |  | 0 | [5 empty] | 0.81522
SULFAMETHIZOLE | 2440 | 67476LCM56 | 2014-11-04 | ng/L |  | 2014-10-30 08:30 | 20143030095 | Abs, ERA | 041814, 0318-14-02 | Abs 041814: 8 µl & ERA 0318-14-02: 8 µl |  | SULFAMETHIZOLE | < | 104 | 104 | NANOGRAMS PER LITER |  |  |  |  | N | < Reporting Level | N |  | 0 | [5 empty] | 0.81522
SULFAMETHIZOLE | 2440 | 67476LCM56 | 2015-02-06 | ng/L |  | 2015-01-22 07:30 | 20150230027 | Abs, ERA | 041814, 0318-14-02 | Abs 041814: 15 µl & ERA 0318-14-02: 15 µl |  | SULFAMETHIZOLE | < | 104 | 104 | NANOGRAMS PER LITER |  |  |  |  | N | < Reporting Level | N |  | 0 | [5 empty] | 0.81522
SULFAMETHIZOLE | 2440 | 67476LCM56 | 2014-08-30 | ng/L |  | 2014-08-18 07:30 | 20142340169 | ERA, ERA | 0318-14-02, 0319-14-05 | ERA 0318-14-02: 30 µl & ERA 0319-14-05: 30 µl |  | SULFAMETHIZOLE | < | 104 | 104 | NANOGRAMS PER LITER |  |  |  |  | N | < Reporting Level | N |  | 0 | [5 empty] | 0.81522
SULFAMETHIZOLE | 2440 | 67476LCM56 | 2014-08-30 | ng/L |  | 2014-08-18 07:30 | 20142340169 | ERA, ERA | 0318-14-02, 0319-14-05 | ERA 0318-14-02: 30 µl & ERA 0319-14-05: 30 µl |  | SULFAMETHIZOLE | < | 104 | 104 | NANOGRAMS PER LITER |  |  |  |  | N | < Reporting Level | N |  | 0 | [5 empty] | 0.81522
SULFAMETHIZOLE | 2440 | 67476LCM56 | 2014-09-12 | ng/L | 0.79227 | 2014-09-03 07:30 | 20142470036 | Abs, ERA | 041614, 0319-14-04 | Abs 041614: 30 µl & ERA 0319-14-04: 30 µl | 207 | SULFAMETHIZOLE | . | 104 | 164 | NANOGRAMS PER LITER |  |  | >= Reporting Level | 0.79227 | Y | Recoverable Result | Y |  | 47 | 0.8072 | 0.10846 | 0.81522 | 0.15136 | 0.1122 | 0.81522
SULFAMETHIZOLE | 2440 | 67476LCM56 | 2014-09-12 | ng/L | 0.79227 | 2014-09-03 07:30 | 20142470036 | Abs, ERA | 041614, 0319-14-04 | Abs 041614: 30 µl & ERA 0319-14-04: 30 µl | 207 | SULFAMETHIZOLE | . | 104 | 164 | NANOGRAMS PER LITER |  |  | >= Reporting Level | 0.79227 | Y | Recoverable Result | Y |  | 47 | 0.8072 | 0.10846 | 0.81522 | 0.15136 | 0.1122 | 0.81522
SULFAMETHIZOLE | 2440 | 67476LCM56 | 2014-07-13 | ng/L | 0.86473 | 2014-07-02 08:30 | 20141840099 | ERA, ERA | 0319-14-04, 0319-14-05 | ERA 0319-14-04: 30 µl & ERA 0319-14-05: 30 µl | 207 | SULFAMETHIZOLE | . | 104 | 179 | NANOGRAMS PER LITER |  |  | >= Reporting Level | 0.86473 | Y | Recoverable Result | Y |  | 47 | 0.8072 | 0.10846 | 0.81522 | 0.15136 | 0.1122 | 0.81522
SULFAMETHIZOLE | 2440 | 67476LCM56 | 2014-07-13 | ng/L | 0.86473 | 2014-07-02 08:30 | 20141840099 | ERA, ERA | 0319-14-04, 0319-14-05 | ERA 0319-14-04: 30 µl & ERA 0319-14-05: 30 µl | 207 | SULFAMETHIZOLE | . | 104 | 179 | NANOGRAMS PER LITER |  |  | >= Reporting Level | 0.86473 | Y | Recoverable Result | Y |  | 47 | 0.8072 | 0.10846 | 0.81522 | 0.15136 | 0.1122 | 0.81522
SULFAMETHIZOLE | 2440 | 67476LCM56 | 2014-08-16 | ng/L | 0.657 | 2014-07-31 07:30 | 20142130133 | ERA, ERA | 0319-14-04, 0319-14-05 | ERA 0319-14-04: 30 µl & ERA 0319-14-05: 30 µl | 207 | SULFAMETHIZOLE | . | 104 | 136 | NANOGRAMS PER LITER |  |  | >= Reporting Level | 0.657 | Y | Recoverable Result | Y |  | 47 | 0.8072 | 0.10846 | 0.81522 | 0.15136 | 0.1122 | 0.81522
SULFAMETHIZOLE | 2440 | 67476LCM56 | 2014-08-16 | ng/L | 0.657 | 2014-07-31 07:30 | 20142130133 | ERA, ERA | 0319-14-04, 0319-14-05 | ERA 0319-14-04: 30 µl & ERA 0319-14-05: 30 µl | 207 | SULFAMETHIZOLE | . | 104 | 136 | NANOGRAMS PER LITER |  |  | >= Reporting Level | 0.657 | Y | Recoverable Result | Y |  | 47 | 0.8072 | 0.10846 | 0.81522 | 0.15136 | 0.1122 | 0.81522
SULFAMETHIZOLE | 2440 | 67476LCM56 | 2014-05-17 | ng/L | 0.70434 | 2014-05-01 08:00 | 20141220012 | Abs, Abs | 041614, 041714 | Abs 041614: 30 µl & Abs 041714: 30 µl | 207.285 | SULFAMETHIZOLE | . | 104 | 146 | NANOGRAMS PER LITER |  |  | >= Reporting Level | 0.70434 | Y | Recoverable Result | Y |  | 47 | 0.8072 | 0.10846 | 0.81522 | 0.15136 | 0.1122 | 0.81522
SULFAMETHIZOLE | 2440 | 67476LCM56 | 2014-05-17 | ng/L | 0.70434 | 2014-05-01 08:00 | 20141220012 | Abs, Abs | 041614, 041714 | Abs 041614: 30 µl & Abs 041714: 30 µl | 207.285 | SULFAMETHIZOLE | . | 104 | 146 | NANOGRAMS PER LITER |  |  | >= Reporting Level | 0.70434 | Y | Recoverable Result | Y |  | 47 | 0.8072 | 0.10846 | 0.81522 | 0.15136 | 0.1122 | 0.81522
SULFAMETHIZOLE | 2440 | 67476LCM56 | 2014-06-28 | ng/L | 0.81048 | 2014-06-12 09:00 | 20141640080 | Abs, Abs | 041614, 041714 | Abs 041614: 30 µl & Abs 041714: 30 µl | 207.285 | SULFAMETHIZOLE | . | 104 | 168 | NANOGRAMS PER LITER |  |  | >= Reporting Level | 0.81048 | Y | Recoverable Result | Y |  | 47 | 0.8072 | 0.10846 | 0.81522 | 0.15136 | 0.1122 | 0.81522
SULFAMETHIZOLE | 2440 | 67476LCM56 | 2014-06-28 | ng/L | 0.81048 | 2014-06-12 09:00 | 20141640080 | Abs, Abs | 041614, 041714 | Abs 041614: 30 µl & Abs 041714: 30 µl | 207.285 | SULFAMETHIZOLE | . | 104 | 168 | NANOGRAMS PER LITER |  |  | >= Reporting Level | 0.81048 | Y | Recoverable Result | Y |  | 47 | 0.8072 | 0.10846 | 0.81522 | 0.15136 | 0.1122 | 0.81522
SULFAMETHIZOLE | 2440 | 67476LCM56 | 2014-07-20 | ng/L | 0.65128 | 2014-07-10 08:00 | 20141910244 | ERA, Abs | 0318-14-02, 041714 | ERA 0318-14-02: 30 µl & Abs 041714: 30 µl | 207.285 | SULFAMETHIZOLE | . | 104 | 135 | NANOGRAMS PER LITER |  |  | >= Reporting Level | 0.65128 | Y | Recoverable Result | Y |  | 47 | 0.8072 | 0.10846 | 0.81522 | 0.15136 | 0.1122 | 0.81522
SULFAMETHIZOLE | 2440 | 67476LCM56 | 2014-07-20 | ng/L | 0.65128 | 2014-07-10 08:00 | 20141910244 | ERA, Abs | 0318-14-02, 041714 | ERA 0318-14-02: 30 µl & Abs 041714: 30 µl | 207.285 | SULFAMETHIZOLE | . | 104 | 135 | NANOGRAMS PER LITER |  |  | >= Reporting Level | 0.65128 | Y | Recoverable Result | Y |  | 47 | 0.8072 | 0.10846 | 0.81522 | 0.15136 | 0.1122 | 0.81522
SULFAMETHIZOLE | 2440 | 67476LCM56 | 2014-10-10 | ng/L | 0.90214 | 2014-09-10 08:00 | 20142530091 | Abs, Abs | 041714, 041814 | Abs 041714: 30 µl & Abs 041814: 30 µl | 207.285 | SULFAMETHIZOLE | . | 104 | 187 | NANOGRAMS PER LITER |  |  | >= Reporting Level | 0.90214 | Y | Recoverable Result | Y |  | 47 | 0.8072 | 0.10846 | 0.81522 | 0.15136 | 0.1122 | 0.81522
SULFAMETHIZOLE | 2440 | 67476LCM56 | 2014-10-10 | ng/L | 0.90214 | 2014-09-10 08:00 | 20142530091 | Abs, Abs | 041714, 041814 | Abs 041714: 30 µl & Abs 041814: 30 µl | 207.285 | SULFAMETHIZOLE | . | 104 | 187 | NANOGRAMS PER LITER |  |  | >= Reporting Level | 0.90214 | Y | Recoverable Result | Y |  | 47 | 0.8072 | 0.10846 | 0.81522 | 0.15136 | 0.1122 | 0.81522
SULFAMETHIZOLE | 2440 | 67476LCM56 | 2014-04-23 | ng/L | 0.71942 | 2014-04-03 08:30 | 20140930049 | Spex Organics, ERA | T1120802015, 0507-12-06.2 | Spex Organics T1120802015: 20 µl & ERA 0507-12-06.2: 20 µl | 208.5 | SULFAMETHIZOLE | . | 104 | 150 | NANOGRAMS PER LITER |  |  | >= Reporting Level | 0.71942 | Y | Recoverable Result | Y |  | 47 | 0.8072 | 0.10846 | 0.81522 | 0.15136 | 0.1122 | 0.81522
SULFAMETHIZOLE | 2440 | 67476LCM56 | 2014-04-23 | ng/L | 0.71942 | 2014-04-03 08:30 | 20140930049 | Spex Organics, ERA | T1120802015, 0507-12-06.2 | Spex Organics T1120802015: 20 µl & ERA 0507-12-06.2: 20 µl | 208.5 | SULFAMETHIZOLE | . | 104 | 150 | NANOGRAMS PER LITER |  |  | >= Reporting Level | 0.71942 | Y | Recoverable Result | Y |  | 47 | 0.8072 | 0.10846 | 0.81522 | 0.15136 | 0.1122 | 0.81522
SULFAMETHIZOLE | 2440 | 67476LCM56 | 2014-10-11 | ng/L | 0.81522 | 2014-10-02 08:00 | 20142760028 | ERA, Abs | 0319-14-04, 041814 | ERA 0319-14-04: 8 µl & Abs 041814: 8 µl | 220.8 | SULFAMETHIZOLE | . | 104 | 180 | NANOGRAMS PER LITER |  |  | >= Reporting Level | 0.81522 | Y | Recoverable Result | Y |  | 47 | 0.8072 | 0.10846 | 0.81522 | 0.15136 | 0.1122 | 0.81522
SULFAMETHIZOLE | 2440 | 67476LCM56 | 2014-10-11 | ng/L | 0.81522 | 2014-10-02 08:00 | 20142760028 | ERA, Abs | 0319-14-04, 041814 | ERA 0319-14-04: 8 µl & Abs 041814: 8 µl | 220.8 | SULFAMETHIZOLE | . | 104 | 180 | NANOGRAMS PER LITER |  |  | >= Reporting Level | 0.81522 | Y | Recoverable Result | Y |  | 47 | 0.8072 | 0.10846 | 0.81522 | 0.15136 | 0.1122 | 0.81522
SULFAMETHIZOLE | 2440 | 67476LCM56 | 2015-04-10 | ng/L | 0.69293 | 2015-03-19 07:30 | 20150790013 | ERA, Abs | 0319-14-04, 041814 | ERA 0319-14-04: 8 µl & Abs 041814: 8 µl | 220.8 | SULFAMETHIZOLE | . | 104 | 153 | NANOGRAMS PER LITER |  |  | >= Reporting Level | 0.69293 | Y | Recoverable Result | Y |  | 47 | 0.8072 | 0.10846 | 0.81522 | 0.15136 | 0.1122 | 0.81522
SULFAMETHIZOLE | 2440 | 67476LCM56 | 2015-02-10 | ng/L | 0.91486 | 2015-01-29 06:30 | 20150290075 | Abs, ERA | 041614, 0319-14-04 | Abs 041614: 8 µl & ERA 0319-14-04: 8 µl | 220.8 | SULFAMETHIZOLE | . | 104 | 202 | NANOGRAMS PER LITER |  |  | >= Reporting Level | 0.91486 | Y | Recoverable Result | Y |  | 47 | 0.8072 | 0.10846 | 0.81522 | 0.15136 | 0.1122 | 0.81522
SULFAMETHIZOLE | 2440 | 67476LCM56 | 2014-12-07 | ng/L | 0.91033 | 2014-12-03 07:00 | 20143370092 | ERA, ERA | 0318-14-02, 0319-14-04 | ERA 0318-14-02: 8 µl & ERA 0319-14-04: 8 µl | 220.8 | SULFAMETHIZOLE | . | 104 | 201 | NANOGRAMS PER LITER |  |  | >= Reporting Level | 0.91033 | Y | Recoverable Result | Y |  | 47 | 0.8072 | 0.10846 | 0.81522 | 0.15136 | 0.1122 | 0.81522
SULFAMETHIZOLE | 2440 | 67476LCM56 | 2014-12-07 | ng/L | 0.91033 | 2014-12-03 07:00 | 20143370092 | ERA, ERA | 0318-14-02, 0319-14-04 | ERA 0318-14-02: 8 µl & ERA 0319-14-04: 8 µl | 220.8 | SULFAMETHIZOLE | . | 104 | 201 | NANOGRAMS PER LITER |  |  | >= Reporting Level | 0.91033 | Y | Recoverable Result | Y |  | 47 | 0.8072 | 0.10846 | 0.81522 | 0.15136 | 0.1122 | 0.81522
SULFAMETHIZOLE | 2440 | 67476LCM56 | 2014-11-04 | ng/L | 0.75078 | 2014-10-23 07:30 | 20142960084 | Abs, ERA | 041714, 0319-14-05 | Abs 041714: 8 µl & ERA 0319-14-05: 8 µl | 221.104 | SULFAMETHIZOLE | . | 104 | 166 | NANOGRAMS PER LITER |  |  | >= Reporting Level | 0.75078 | Y | Recoverable Result | Y |  | 47 | 0.8072 | 0.10846 | 0.81522 | 0.15136 | 0.1122 | 0.81522
SULFAMETHIZOLE | 2440 | 67476LCM56 | 2014-11-04 | ng/L | 0.75078 | 2014-10-23 07:30 | 20142960084 | Abs, ERA | 041714, 0319-14-05 | Abs 041714: 8 µl & ERA 0319-14-05: 8 µl | 221.104 | SULFAMETHIZOLE | . | 104 | 166 | NANOGRAMS PER LITER |  |  | >= Reporting Level | 0.75078 | Y | Recoverable Result | Y |  | 47 | 0.8072 | 0.10846 | 0.81522 | 0.15136 | 0.1122 | 0.81522
SULFAMETHIZOLE | 2440 | 67476LCM56 | 2015-03-10 | ng/L | 0.81643 | 2015-02-12 07:00 | 20150430093 | ERA, Abs | 0319-14-04, 041814 | ERA 0319-14-04: 15 µl & Abs 041814: 15 µl | 414 | SULFAMETHIZOLE | . | 104 | 338 | NANOGRAMS PER LITER |  |  | >= Reporting Level | 0.81643 | Y | Recoverable Result | Y |  | 47 | 0.8072 | 0.10846 | 0.81522 | 0.15136 | 0.1122 | 0.81522
SULFAMETHIZOLE | 2440 | 67476LCM56 | 2014-10-25 | ng/L | 0.9372 | 2014-10-16 08:30 | 20142890076 | Abs, ERA | 041614, 0319-14-04 | Abs 041614: 15 µl & ERA 0319-14-04: 15 µl | 414 | SULFAMETHIZOLE | . | 104 | 388 | NANOGRAMS PER LITER |  |  | >= Reporting Level | 0.9372 | Y | Recoverable Result | Y |  | 47 | 0.8072 | 0.10846 | 0.81522 | 0.15136 | 0.1122 | 0.81522
SULFAMETHIZOLE | 2440 | 67476LCM56 | 2014-10-25 | ng/L | 0.9372 | 2014-10-16 08:30 | 20142890076 | Abs, ERA | 041614, 0319-14-04 | Abs 041614: 15 µl & ERA 0319-14-04: 15 µl | 414 | SULFAMETHIZOLE | . | 104 | 388 | NANOGRAMS PER LITER |  |  | >= Reporting Level | 0.9372 | Y | Recoverable Result | Y |  | 47 | 0.8072 | 0.10846 | 0.81522 | 0.15136 | 0.1122 | 0.81522
SULFAMETHIZOLE | 2440 | 67476LCM56 | 2014-10-11 | ng/L | 0.82126 | 2014-09-25 08:00 | 20142720025 | ERA, ERA | 0318-14-02, 0319-14-04 | ERA 0318-14-02: 60 µl & ERA 0319-14-04: 60 µl | 414 | SULFAMETHIZOLE | . | 104 | 340 | NANOGRAMS PER LITER |  |  | >= Reporting Level | 0.82126 | Y | Recoverable Result | Y |  | 47 | 0.8072 | 0.10846 | 0.81522 | 0.15136 | 0.1122 | 0.81522
SULFAMETHIZOLE | 2440 | 67476LCM56 | 2014-10-11 | ng/L | 0.82126 | 2014-09-25 08:00 | 20142720025 | ERA, ERA | 0318-14-02, 0319-14-04 | ERA 0318-14-02: 60 µl & ERA 0319-14-04: 60 µl | 414 | SULFAMETHIZOLE | . | 104 | 340 | NANOGRAMS PER LITER |  |  | >= Reporting Level | 0.82126 | Y | Recoverable Result | Y |  | 47 | 0.8072 | 0.10846 | 0.81522 | 0.15136 | 0.1122 | 0.81522
SULFAMETHIZOLE | 2440 | 67476LCM56 | 2014-12-06 | ng/L | 0.79227 | 2014-11-06 08:00 | 20143110110 | ERA, ERA | 0318-14-02, 0319-14-04 | ERA 0318-14-02: 15 µl & ERA 0319-14-04: 15 µl | 414 | SULFAMETHIZOLE | . | 104 | 328 | NANOGRAMS PER LITER |  |  | >= Reporting Level | 0.79227 | Y | Recoverable Result | Y |  | 47 | 0.8072 | 0.10846 | 0.81522 | 0.15136 | 0.1122 | 0.81522
SULFAMETHIZOLE | 2440 | 67476LCM56 | 2014-12-06 | ng/L | 0.79227 | 2014-11-06 08:00 | 20143110110 | ERA, ERA | 0318-14-02, 0319-14-04 | ERA 0318-14-02: 15 µl & ERA 0319-14-04: 15 µl | 414 | SULFAMETHIZOLE | . | 104 | 328 | NANOGRAMS PER LITER |  |  | >= Reporting Level | 0.79227 | Y | Recoverable Result | Y |  | 47 | 0.8072 | 0.10846 | 0.81522 | 0.15136 | 0.1122 | 0.81522
SULFAMETHIZOLE | 2440 | 67476LCM56 | 2014-08-28 | ng/L | 0.69324 | 2014-08-14 08:30 | 20142270003 | ERA, ERA | 0319-14-04, 0319-14-05 | ERA 0319-14-04: 60 µl & ERA 0319-14-05: 60 µl | 414 | SULFAMETHIZOLE | . | 104 | 287 | NANOGRAMS PER LITER |  |  | >= Reporting Level | 0.69324 | Y | Recoverable Result | Y |  | 47 | 0.8072 | 0.10846 | 0.81522 | 0.15136 | 0.1122 | 0.81522
SULFAMETHIZOLE | 2440 | 67476LCM56 | 2014-08-28 | ng/L | 0.69324 | 2014-08-14 08:30 | 20142270003 | ERA, ERA | 0319-14-04, 0319-14-05 | ERA 0319-14-04: 60 µl & ERA 0319-14-05: 60 µl | 414 | SULFAMETHIZOLE | . | 104 | 287 | NANOGRAMS PER LITER |  |  | >= Reporting Level | 0.69324 | Y | Recoverable Result | Y |  | 47 | 0.8072 | 0.10846 | 0.81522 | 0.15136 | 0.1122 | 0.81522
SULFAMETHIZOLE | 2440 | 67476LCM56 | 2014-06-11 | ng/L | 1.0034 | 2014-05-22 08:30 | 20141420139 | Abs, Abs | 041614, 041714 | Abs 041614: 60 µl & Abs 041714: 60 µl | 414.57 | SULFAMETHIZOLE | . | 104 | 416 | NANOGRAMS PER LITER |  |  | >= Reporting Level | 1.0034 | Y | Recoverable Result | Y |  | 47 | 0.8072 | 0.10846 | 0.81522 | 0.15136 | 0.1122 | 0.81522
SULFAMETHIZOLE | 2440 | 67476LCM56 | 2014-06-11 | ng/L | 1.0034 | 2014-05-22 08:30 | 20141420139 | Abs, Abs | 041614, 041714 | Abs 041614: 60 µl & Abs 041714: 60 µl | 414.57 | SULFAMETHIZOLE | . | 104 | 416 | NANOGRAMS PER LITER |  |  | >= Reporting Level | 1.0034 | Y | Recoverable Result | Y |  | 47 | 0.8072 | 0.10846 | 0.81522 | 0.15136 | 0.1122 | 0.81522
SULFAMETHIZOLE | 2440 | 67476LCM56 | 2014-08-21 | ng/L | 0.82495 | 2014-08-07 09:30 | 20142200171 | ERA, Abs | 0318-14-02, 041714 | ERA 0318-14-02: 60 µl & Abs 041714: 60 µl | 414.57 | SULFAMETHIZOLE | . | 104 | 342 | NANOGRAMS PER LITER |  |  | >= Reporting Level | 0.82495 | Y | Recoverable Result | Y |  | 47 | 0.8072 | 0.10846 | 0.81522 | 0.15136 | 0.1122 | 0.81522
SULFAMETHIZOLE | 2440 | 67476LCM56 | 2014-08-21 | ng/L | 0.82495 | 2014-08-07 09:30 | 20142200171 | ERA, Abs | 0318-14-02, 041714 | ERA 0318-14-02: 60 µl & Abs 041714: 60 µl | 414.57 | SULFAMETHIZOLE | . | 104 | 342 | NANOGRAMS PER LITER |  |  | >= Reporting Level | 0.82495 | Y | Recoverable Result | Y |  | 47 | 0.8072 | 0.10846 | 0.81522 | 0.15136 | 0.1122 | 0.81522
SULFAMETHIZOLE | 2440 | 67476LCM56 | 2015-03-11 | ng/L | 0.82013 | 2015-03-05 07:30 | 20150650042 | ERA, Abs | 0318-14-02, 041714 | ERA 0318-14-02: 15 µl & Abs 041714: 15 µl | 414.57 | SULFAMETHIZOLE | . | 104 | 340 | NANOGRAMS PER LITER |  |  | >= Reporting Level | 0.82013 | Y | Recoverable Result | Y |  | 47 | 0.8072 | 0.10846 | 0.81522 | 0.15136 | 0.1122 | 0.81522
SULFAMETHIZOLE | 2440 | 67476LCM56 | 2014-05-21 | ng/L | 0.87078 | 2014-05-08 08:30 | 20141290006 | Abs, Abs | 041714, 041814 | Abs 041714: 60 µl & Abs 041814: 60 µl | 414.57 | SULFAMETHIZOLE | . | 104 | 361 | NANOGRAMS PER LITER |  |  | >= Reporting Level | 0.87078 | Y | Recoverable Result | Y |  | 47 | 0.8072 | 0.10846 | 0.81522 | 0.15136 | 0.1122 | 0.81522
SULFAMETHIZOLE | 2440 | 67476LCM56 | 2014-05-21 | ng/L | 0.87078 | 2014-05-08 08:30 | 20141290006 | Abs, Abs | 041714, 041814 | Abs 041714: 60 µl & Abs 041814: 60 µl | 414.57 | SULFAMETHIZOLE | . | 104 | 361 | NANOGRAMS PER LITER |  |  | >= Reporting Level | 0.87078 | Y | Recoverable Result | Y |  | 47 | 0.8072 | 0.10846 | 0.81522 | 0.15136 | 0.1122 | 0.81522
SULFAMETHIZOLE | 2440 | 67476LCM56 | 2014-07-12 | ng/L | 0.64645 | 2014-06-19 08:30 | 20141710105 | Abs, Abs | 041714, 041814 | Abs 041714: 60 µl & Abs 041814: 60 µl | 414.57 | SULFAMETHIZOLE | . | 104 | 268 | NANOGRAMS PER LITER |  |  | >= Reporting Level | 0.64645 | Y | Recoverable Result | Y |  | 47 | 0.8072 | 0.10846 | 0.81522 | 0.15136 | 0.1122 | 0.81522
SULFAMETHIZOLE | 2440 | 67476LCM56 | 2014-07-12 | ng/L | 0.64645 | 2014-06-19 08:30 | 20141710105 | Abs, Abs | 041714, 041814 | Abs 041714: 60 µl & Abs 041814: 60 µl | 414.57 | SULFAMETHIZOLE | . | 104 | 268 | NANOGRAMS PER LITER |  |  | >= Reporting Level | 0.64645 | Y | Recoverable Result | Y |  | 47 | 0.8072 | 0.10846 | 0.81522 | 0.15136 | 0.1122 | 0.81522
SULFAMETHIZOLE | 2440 | 67476LCM56 | 2014-12-06 | ng/L | 0.76947 | 2014-11-13 08:00 | 20143180049 | Abs, ERA | 041714, 0319-14-05 | Abs 041714: 15 µl & ERA 0319-14-05: 15 µl | 414.57 | SULFAMETHIZOLE | . | 104 | 319 | NANOGRAMS PER LITER |  |  | >= Reporting Level | 0.76947 | Y | Recoverable Result | Y |  | 47 | 0.8072 | 0.10846 | 0.81522 | 0.15136 | 0.1122 | 0.81522
SULFAMETHIZOLE | 2440 | 67476LCM56 | 2014-12-06 | ng/L | 0.76947 | 2014-11-13 08:00 | 20143180049 | Abs, ERA | 041714, 0319-14-05 | Abs 041714: 15 µl & ERA 0319-14-05: 15 µl | 414.57 | SULFAMETHIZOLE | . | 104 | 319 | NANOGRAMS PER LITER |  |  | >= Reporting Level | 0.76947 | Y | Recoverable Result | Y |  | 47 | 0.8072 | 0.10846 | 0.81522 | 0.15136 | 0.1122 | 0.81522
SULFAMETHIZOLE | 2440 | 67476LCM56 | 2015-01-16 | ng/L | 0.82495 | 2014-12-31 07:00 | 20143650002 | Abs, ERA | 041714, 0319-14-05 | Abs 041714: 15 µl & ERA 0319-14-05: 15 µl | 414.57 | SULFAMETHIZOLE | . | 104 | 342 | NANOGRAMS PER LITER |  |  | >= Reporting Level | 0.82495 | Y | Recoverable Result | Y |  | 47 | 0.8072 | 0.10846 | 0.81522 | 0.15136 | 0.1122 | 0.81522
SULFAMETHIZOLE | 2440 | 67476LCM56 | 2015-01-16 | ng/L | 0.82495 | 2014-12-31 07:00 | 20143650002 | Abs, ERA | 041714, 0319-14-05 | Abs 041714: 15 µl & ERA 0319-14-05: 15 µl | 414.57 | SULFAMETHIZOLE | . | 104 | 342 | NANOGRAMS PER LITER |  |  | >= Reporting Level | 0.82495 | Y | Recoverable Result | Y |  | 47 | 0.8072 | 0.10846 | 0.81522 | 0.15136 | 0.1122 | 0.81522
SULFAMETHIZOLE | 2440 | 67476LCM56 | 2015-05-07 | ng/L | 1.1699 | 2015-04-23 06:30 | 20151140150 | Abs, ERA | 041714, 0319-14-05 | Abs 041714: 15 µl & ERA 0319-14-05: 15 µl | 414.57 | SULFAMETHIZOLE | . | 104 | 485 | NANOGRAMS PER LITER |  |  | >= Reporting Level | 1.1699 | Y | Recoverable Result | Y |  | 47 | 0.8072 | 0.10846 | 0.81522 | 0.15136 | 0.1122 | 0.81522