## OBSP Data
AnalyteName | Schedulecode | Parm+Method Code | Analysis Date | ReportUnit | RECOVERY | Login Date | Laboratory ID | ManufShortName | CALotNum | SpikeMix | Expected Conc. | newanalyte | Remark Code | REPORTING LEVEL | Lab Value | UNITS | All | Comments | Spike Level | Pct Recovery | Sample Spiked | STATUS | PLOT | perm_e | N | Mean | Std-Dev. | Median | IQR | F_Pseudo | Median Pct Recovery | maxout
ACETATE, PROPYL | 4437 | 45022GM016 | 2014-05-20 | ug/L |  | 2014-05-16 07:00 | 20141360093 | ChemService, Accu | 2615700, 214031128 | ChemService 2615700: 10 µl & Accu 214031128: 10 µl |  | ACETATE,_PROPYL | < | 0.032 | 0.032 | MICROGRAMS PER LITER |  |  |  |  | N | < Reporting Level | N |  | 11 | [5 empty] | 1.2969
ACETATE, PROPYL | 4437 | 45022GM016 | 2014-07-11 | ug/L |  | 2014-07-02 07:30 | 20141840102 | ChemService, Accu | 2615700, 214031128 | ChemService 2615700: 20 µl & Accu 214031128: 20 µl |  | ACETATE,_PROPYL | < | 0.032 | 0.032 | MICROGRAMS PER LITER |  |  |  |  | N | < Reporting Level | N |  | 0 | [5 empty] | 1.2969
ACETATE, PROPYL | 4437 | 45022GM016 | 2014-08-13 | ug/L |  | 2014-08-07 08:00 | 20142200169 | ERA, Accu | 0321-14-05, 214031128 | ERA 0321-14-05: 20 µl & Accu 214031128: 20 µl |  | ACETATE,_PROPYL | < | 0.032 | 0.032 | MICROGRAMS PER LITER |  |  |  |  | N | < Reporting Level | N |  | 0 | [5 empty] | 1.2969
ACETATE, PROPYL | 4437 | 45022GM016 | 2014-10-21 | ug/L |  | 2014-10-16 07:30 | 20142890079 | ERA, Accu | 0321-14-05A, 214031128 | ERA 0321-14-05A: 10 µl & Accu 214031128: 10 µl |  | ACETATE,_PROPYL | < | 0.032 | 0.032 | MICROGRAMS PER LITER |  |  |  |  | N | < Reporting Level | N |  | 0 | [5 empty] | 1.2969
ACETATE, PROPYL | 4437 | 45022GM016 | 2014-06-07 | ug/L |  | 2014-06-05 07:30 | 20141570087 | ChemService, Supelco | 2615700, LC06437 | ChemService 2615700: 20 µl & Supelco LC06437: 20 µl |  | ACETATE,_PROPYL | < | 0.032 | 0.032 | MICROGRAMS PER LITER |  |  |  |  | N | < Reporting Level | N |  | 0 | [5 empty] | 1.2969
ACETATE, PROPYL | 4437 | 45022GM016 | 2014-11-22 | ug/L |  | 2014-11-19 07:00 | 20143240096 | ChemService, Supelco | 2615700, LC06437 | ChemService 2615700: 10 µl & Supelco LC06437: 10 µl |  | ACETATE,_PROPYL | < | 0.032 | 0.032 | MICROGRAMS PER LITER |  |  |  |  | N | < Reporting Level | N |  | 0 | [5 empty] | 1.2969
ACETATE, PROPYL | 4437 | 45022GM016 | 2014-09-06 | ug/L |  | 2014-09-04 07:30 | 20142480010 | ERA, Supelco | 0321-14-05, LC06437 | ERA 0321-14-05: 10 µl & Supelco LC06437: 10 µl |  | ACETATE,_PROPYL | < | 0.032 | 0.032 | MICROGRAMS PER LITER |  |  |  |  | N | < Reporting Level | N |  | 0 | [5 empty] | 1.2969
ACETATE, PROPYL | 4437 | 45022GM016 | 2014-04-30 | ug/L | 0.975 | 2014-04-17 07:00 | 20141080002 | Abs | 032014 | Abs 032014: 10 µl | 0.064 | ACETATE,_PROPYL | . | 0.032 | 0.0624 | MICROGRAMS PER LITER |  |  | >= Reporting Level | 0.975 | Y | Recoverable Result | Y |  | 11 | 1.2614 | 0.1944 | 1.2969 | 0.31719 | 0.23513 | 1.2969
ACETATE, PROPYL | 4437 | 45022GM016 | 2014-09-11 | ug/L | 1.3547 | 2014-09-10 07:00 | 20142530089 | Accu, Abs | 214031128, 032014 | Accu 214031128: 10 µl & Abs 032014: 10 µl | 0.064 | ACETATE,_PROPYL | . | 0.032 | 0.0867 | MICROGRAMS PER LITER |  |  | >= Reporting Level | 1.3547 | Y | Recoverable Result | Y |  | 11 | 1.2614 | 0.1944 | 1.2969 | 0.31719 | 0.23513 | 1.2969
ACETATE, PROPYL | 4437 | 45022GM016 | 2014-06-17 | ug/L | 1.4766 | 2014-06-12 07:30 | 20141640079 | Supelco, Abs | LC06437, 032014 | Supelco LC06437: 10 µl & Abs 032014: 10 µl | 0.064 | ACETATE,_PROPYL | . | 0.032 | 0.0945 | MICROGRAMS PER LITER |  |  | >= Reporting Level | 1.4766 | Y | Recoverable Result | Y |  | 11 | 1.2614 | 0.1944 | 1.2969 | 0.31719 | 0.23513 | 1.2969
ACETATE, PROPYL | 4437 | 45022GM016 | 2014-07-30 | ug/L | 1.3125 | 2014-07-24 07:00 | 20142060044 | NSI, ChemService | 031814, 2615700 | NSI 031814: 10 µl & ChemService 2615700: 10 µl | 0.064 | ACETATE,_PROPYL | . | 0.032 | 0.084 | MICROGRAMS PER LITER |  |  | >= Reporting Level | 1.3125 | Y | Recoverable Result | Y |  | 11 | 1.2614 | 0.1944 | 1.2969 | 0.31719 | 0.23513 | 1.2969
ACETATE, PROPYL | 4437 | 45022GM016 | 2014-09-06 | ug/L | 1.5266 | 2014-09-03 07:00 | 20142470039 | NSI, ERA | 031814, 0321-14-05 | NSI 031814: 10 µl & ERA 0321-14-05: 10 µl | 0.064 | ACETATE,_PROPYL | . | 0.032 | 0.0977 | MICROGRAMS PER LITER |  |  | >= Reporting Level | 1.5266 | Y | Recoverable Result | Y |  | 11 | 1.2614 | 0.1944 | 1.2969 | 0.31719 | 0.23513 | 1.2969
ACETATE, PROPYL | 4437 | 45022GM016 | 2014-12-13 | ug/L | 1.1281 | 2014-12-08 07:00 | 20143420011 | Accu, NSI | 214031128, 031814 | Accu 214031128: 10 µl & NSI 031814: 10 µl | 0.064 | ACETATE,_PROPYL | E | 0.032 | 0.0722 | MICROGRAMS PER LITER |  |  | >= Reporting Level | 1.1281 | Y | Estimated Values | Y |  | 11 | 1.2614 | 0.1944 | 1.2969 | 0.31719 | 0.23513 | 1.2969
ACETATE, PROPYL | 4437 | 45022GM016 | 2014-07-23 | ug/L | 1.2969 | 2014-07-17 06:30 | 20141990077 | Accu, Abs | 214031128, 032014 | Accu 214031128: 20 µl & Abs 032014: 20 µl | 0.128 | ACETATE,_PROPYL | . | 0.032 | 0.166 | MICROGRAMS PER LITER |  |  | >= Reporting Level | 1.2969 | Y | Recoverable Result | Y |  | 11 | 1.2614 | 0.1944 | 1.2969 | 0.31719 | 0.23513 | 1.2969
ACETATE, PROPYL | 4437 | 45022GM016 | 2014-08-20 | ug/L | 1.2344 | 2014-08-14 07:00 | 20142270004 | Supelco, Abs | LC06437, 032014 | Supelco LC06437: 20 µl & Abs 032014: 20 µl | 0.128 | ACETATE,_PROPYL | . | 0.032 | 0.158 | MICROGRAMS PER LITER |  |  | >= Reporting Level | 1.2344 | Y | Recoverable Result | Y |  | 11 | 1.2614 | 0.1944 | 1.2969 | 0.31719 | 0.23513 | 1.2969
ACETATE, PROPYL | 4437 | 45022GM016 | 2014-05-07 | ug/L | 0.92969 | 2014-05-01 07:00 | 20141220027 | NSI, Accu | 031814, 214031128 | NSI 031814: 20 µl & Accu 214031128: 20 µl | 0.128 | ACETATE,_PROPYL | . | 0.032 | 0.119 | MICROGRAMS PER LITER |  |  | >= Reporting Level | 0.92969 | Y | Recoverable Result | Y |  | 11 | 1.2614 | 0.1944 | 1.2969 | 0.31719 | 0.23513 | 1.2969
ACETATE, PROPYL | 4437 | 45022GM016 | 2014-07-03 | ug/L | 1.4453 | 2014-06-26 07:30 | 20141770148 | Abs, ChemService | 032014, 2615700 | Abs 032014: 20 µl & ChemService 2615700: 20 µl | 0.128 | ACETATE,_PROPYL | . | 0.032 | 0.185 | MICROGRAMS PER LITER |  |  | >= Reporting Level | 1.4453 | Y | Recoverable Result | Y |  | 11 | 1.2614 | 0.1944 | 1.2969 | 0.31719 | 0.23513 | 1.2969
ACETATE, PROPYL | 4437 | 45022GM016 | 2014-06-06 | ug/L | 1.1953 | 2014-05-29 07:30 | 20141490200 | NSI, ChemService | 031814, 2615700 | NSI 031814: 20 µl & ChemService 2615700: 20 µl | 0.128 | ACETATE,_PROPYL | . | 0.032 | 0.153 | MICROGRAMS PER LITER |  |  | >= Reporting Level | 1.1953 | Y | Recoverable Result | Y |  | 11 | 1.2614 | 0.1944 | 1.2969 | 0.31719 | 0.23513 | 1.2969