## OBSP Data
AnalyteName | Schedulecode | Parm+Method Code | Analysis Date | ReportUnit | RECOVERY | Login Date | Laboratory ID | ManufShortName | CALotNum | SpikeMix | Expected Conc. | newanalyte | Remark Code | REPORTING LEVEL | Lab Value | UNITS | All | Comments | Spike Level | Pct Recovery | Sample Spiked | STATUS | PLOT | perm_e | N | Mean | Std-Dev. | Median | IQR | F_Pseudo | Median Pct Recovery | maxout
TRANS-CROTONALDEHYDE | 4437 | 68733GM016 | 2014-04-30 | ug/L |  | 2014-04-17 07:00 | 20141080002 | Abs | 032014 | Abs 032014: 10 µl |  | TRANS-CROTONALDEHYDE | . | 0.48 | 0.904 | MICROGRAMS PER LITER |  |  |  |  | N | False Positives | N |  | 11 | [5 empty] | 0.48972
TRANS-CROTONALDEHYDE | 4437 | 68733GM016 | 2014-07-23 | ug/L |  | 2014-07-17 06:30 | 20141990077 | Accu, Abs | 214031128, 032014 | Accu 214031128: 20 µl & Abs 032014: 20 µl |  | TRANS-CROTONALDEHYDE | < | 0.48 | 0.48 | MICROGRAMS PER LITER |  |  |  |  | N | < Reporting Level | N |  | 0 | [5 empty] | 0.48972
TRANS-CROTONALDEHYDE | 4437 | 68733GM016 | 2014-09-11 | ug/L |  | 2014-09-10 07:00 | 20142530089 | Accu, Abs | 214031128, 032014 | Accu 214031128: 10 µl & Abs 032014: 10 µl |  | TRANS-CROTONALDEHYDE | < | 0.48 | 0.48 | MICROGRAMS PER LITER |  |  |  |  | N | < Reporting Level | N |  | 0 | [5 empty] | 0.48972
TRANS-CROTONALDEHYDE | 4437 | 68733GM016 | 2014-06-17 | ug/L |  | 2014-06-12 07:30 | 20141640079 | Supelco, Abs | LC06437, 032014 | Supelco LC06437: 10 µl & Abs 032014: 10 µl |  | TRANS-CROTONALDEHYDE | < | 0.48 | 0.48 | MICROGRAMS PER LITER |  |  |  |  | N | < Reporting Level | N |  | 0 | [5 empty] | 0.48972
TRANS-CROTONALDEHYDE | 4437 | 68733GM016 | 2014-08-20 | ug/L |  | 2014-08-14 07:00 | 20142270004 | Supelco, Abs | LC06437, 032014 | Supelco LC06437: 20 µl & Abs 032014: 20 µl |  | TRANS-CROTONALDEHYDE | < | 0.48 | 0.48 | MICROGRAMS PER LITER |  |  |  |  | N | < Reporting Level | N |  | 0 | [5 empty] | 0.48972
TRANS-CROTONALDEHYDE | 4437 | 68733GM016 | 2014-05-07 | ug/L |  | 2014-05-01 07:00 | 20141220027 | NSI, Accu | 031814, 214031128 | NSI 031814: 20 µl & Accu 214031128: 20 µl |  | TRANS-CROTONALDEHYDE | < | 0.48 | 0.48 | MICROGRAMS PER LITER |  |  |  |  | N | < Reporting Level | N |  | 0 | [5 empty] | 0.48972
TRANS-CROTONALDEHYDE | 4437 | 68733GM016 | 2014-12-13 | ug/L |  | 2014-12-08 07:00 | 20143420011 | Accu, NSI | 214031128, 031814 | Accu 214031128: 10 µl & NSI 031814: 10 µl |  | TRANS-CROTONALDEHYDE | < | 0.48 | 0.48 | MICROGRAMS PER LITER |  |  |  |  | N | < Reporting Level | N |  | 0 | [5 empty] | 0.48972
TRANS-CROTONALDEHYDE | 4437 | 68733GM016 | 2014-05-20 | ug/L | 0.44048 | 2014-05-16 07:00 | 20141360093 | ChemService, Accu | 2615700, 214031128 | ChemService 2615700: 10 µl & Accu 214031128: 10 µl | 0.924 | TRANS-CROTONALDEHYDE | . | 0.48 | 0.407 | MICROGRAMS PER LITER |  |  | >= Reporting Level | 0.44048 | Y | Recoverable Result | Y |  | 11 | 0.74528 | 0.39279 | 0.48972 | 0.76497 | 0.56707 | 0.48972
TRANS-CROTONALDEHYDE | 4437 | 68733GM016 | 2014-07-30 | ug/L | 0.42857 | 2014-07-24 07:00 | 20142060044 | NSI, ChemService | 031814, 2615700 | NSI 031814: 10 µl & ChemService 2615700: 10 µl | 0.924 | TRANS-CROTONALDEHYDE | . | 0.48 | 0.396 | MICROGRAMS PER LITER |  |  | >= Reporting Level | 0.42857 | Y | Recoverable Result | Y |  | 11 | 0.74528 | 0.39279 | 0.48972 | 0.76497 | 0.56707 | 0.48972
TRANS-CROTONALDEHYDE | 4437 | 68733GM016 | 2014-11-22 | ug/L | 0.49784 | 2014-11-19 07:00 | 20143240096 | ChemService, Supelco | 2615700, LC06437 | ChemService 2615700: 10 µl & Supelco LC06437: 10 µl | 0.924 | TRANS-CROTONALDEHYDE | . | 0.48 | 0.46 | MICROGRAMS PER LITER |  |  | >= Reporting Level | 0.49784 | Y | Recoverable Result | Y |  | 11 | 0.74528 | 0.39279 | 0.48972 | 0.76497 | 0.56707 | 0.48972
TRANS-CROTONALDEHYDE | 4437 | 68733GM016 | 2014-10-21 | ug/L | 1.2448 | 2014-10-16 07:30 | 20142890079 | ERA, Accu | 0321-14-05A, 214031128 | ERA 0321-14-05A: 10 µl & Accu 214031128: 10 µl | 0.956 | TRANS-CROTONALDEHYDE | . | 0.48 | 1.19 | MICROGRAMS PER LITER |  |  | >= Reporting Level | 1.2448 | Y | Recoverable Result | Y |  | 11 | 0.74528 | 0.39279 | 0.48972 | 0.76497 | 0.56707 | 0.48972
TRANS-CROTONALDEHYDE | 4437 | 68733GM016 | 2014-09-06 | ug/L | 1.2238 | 2014-09-03 07:00 | 20142470039 | NSI, ERA | 031814, 0321-14-05 | NSI 031814: 10 µl & ERA 0321-14-05: 10 µl | 0.956 | TRANS-CROTONALDEHYDE | . | 0.48 | 1.17 | MICROGRAMS PER LITER |  |  | >= Reporting Level | 1.2238 | Y | Recoverable Result | Y |  | 11 | 0.74528 | 0.39279 | 0.48972 | 0.76497 | 0.56707 | 0.48972
TRANS-CROTONALDEHYDE | 4437 | 68733GM016 | 2014-09-06 | ug/L | 1.318 | 2014-09-04 07:30 | 20142480010 | ERA, Supelco | 0321-14-05, LC06437 | ERA 0321-14-05: 10 µl & Supelco LC06437: 10 µl | 0.956 | TRANS-CROTONALDEHYDE | . | 0.48 | 1.26 | MICROGRAMS PER LITER |  |  | >= Reporting Level | 1.318 | Y | Recoverable Result | Y |  | 11 | 0.74528 | 0.39279 | 0.48972 | 0.76497 | 0.56707 | 0.48972
TRANS-CROTONALDEHYDE | 4437 | 68733GM016 | 2014-07-11 | ug/L | 0.45887 | 2014-07-02 07:30 | 20141840102 | ChemService, Accu | 2615700, 214031128 | ChemService 2615700: 20 µl & Accu 214031128: 20 µl | 1.848 | TRANS-CROTONALDEHYDE | . | 0.48 | 0.848 | MICROGRAMS PER LITER |  |  | >= Reporting Level | 0.45887 | Y | Recoverable Result | Y |  | 11 | 0.74528 | 0.39279 | 0.48972 | 0.76497 | 0.56707 | 0.48972
TRANS-CROTONALDEHYDE | 4437 | 68733GM016 | 2014-07-03 | ug/L | 0.46591 | 2014-06-26 07:30 | 20141770148 | Abs, ChemService | 032014, 2615700 | Abs 032014: 20 µl & ChemService 2615700: 20 µl | 1.848 | TRANS-CROTONALDEHYDE | . | 0.48 | 0.861 | MICROGRAMS PER LITER |  |  | >= Reporting Level | 0.46591 | Y | Recoverable Result | Y |  | 11 | 0.74528 | 0.39279 | 0.48972 | 0.76497 | 0.56707 | 0.48972
TRANS-CROTONALDEHYDE | 4437 | 68733GM016 | 2014-06-06 | ug/L | 0.46374 | 2014-05-29 07:30 | 20141490200 | NSI, ChemService | 031814, 2615700 | NSI 031814: 20 µl & ChemService 2615700: 20 µl | 1.848 | TRANS-CROTONALDEHYDE | . | 0.48 | 0.857 | MICROGRAMS PER LITER |  |  | >= Reporting Level | 0.46374 | Y | Recoverable Result | Y |  | 11 | 0.74528 | 0.39279 | 0.48972 | 0.76497 | 0.56707 | 0.48972
TRANS-CROTONALDEHYDE | 4437 | 68733GM016 | 2014-06-07 | ug/L | 0.48972 | 2014-06-05 07:30 | 20141570087 | ChemService, Supelco | 2615700, LC06437 | ChemService 2615700: 20 µl & Supelco LC06437: 20 µl | 1.848 | TRANS-CROTONALDEHYDE | . | 0.48 | 0.905 | MICROGRAMS PER LITER |  |  | >= Reporting Level | 0.48972 | Y | Recoverable Result | Y |  | 11 | 0.74528 | 0.39279 | 0.48972 | 0.76497 | 0.56707 | 0.48972
TRANS-CROTONALDEHYDE | 4437 | 68733GM016 | 2014-08-13 | ug/L | 1.1663 | 2014-08-07 08:00 | 20142200169 | ERA, Accu | 0321-14-05, 214031128 | ERA 0321-14-05: 20 µl & Accu 214031128: 20 µl | 1.912 | TRANS-CROTONALDEHYDE | . | 0.48 | 2.23 | MICROGRAMS PER LITER |  |  | >= Reporting Level | 1.1663 | Y | Recoverable Result | Y |  | 11 | 0.74528 | 0.39279 | 0.48972 | 0.76497 | 0.56707 | 0.48972