## OBSP Data
AnalyteName | Schedulecode | Parm+Method Code | Analysis Date | ReportUnit | RECOVERY | Login Date | Laboratory ID | ManufShortName | CALotNum | SpikeMix | Expected Conc. | newanalyte | Remark Code | REPORTING LEVEL | Lab Value | UNITS | All | Comments | Spike Level | Pct Recovery | Sample Spiked | STATUS | PLOT | perm_e | N | Mean | Std-Dev. | Median | IQR | F_Pseudo | Median Pct Recovery | maxout
M- AND P-XYLENE | 4440 | 85795GCM66 | 2014-07-11 | ug/L |  | 2014-07-02 08:00 | 20141840101 | Spex Organics, ERA | C1140417015, 0227-14-06.1A | Spex Organics C1140417015: 10 µl & ERA 0227-14-06.1A: 10 µl |  | M-_AND_P-XYLENE | < | 0.08 | 0.08 | MICROGRAMS PER LITER |  |  |  |  | N | < Reporting Level | N |  | 13 | [5 empty] | 0.85
M- AND P-XYLENE | 4440 | 85795GCM66 | 2014-08-16 | ug/L |  | 2014-08-07 08:30 | 20142200168 | ERA, Spex Organics | 0227-14-06.1A, C1140417015 | ERA 0227-14-06.1A: 20 µl & Spex Organics C1140417015: 20 µl |  | M-_AND_P-XYLENE | < | 0.08 | 0.08 | MICROGRAMS PER LITER |  |  |  |  | N | < Reporting Level | N |  | 0 | [5 empty] | 0.85
M- AND P-XYLENE | 4440 | 85795GCM66 | 2014-09-09 | ug/L |  | 2014-09-04 08:00 | 20142480009 | NSI, Spex Organics | 032614, C1140417015 | NSI 032614: 10 µl & Spex Organics C1140417015: 10 µl |  | M-_AND_P-XYLENE | < | 0.08 | 0.08 | MICROGRAMS PER LITER |  |  |  |  | N | < Reporting Level | N |  | 0 | [5 empty] | 0.85
M- AND P-XYLENE | 4440 | 85795GCM66 | 2014-11-22 | ug/L |  | 2014-11-19 07:30 | 20143240097 | NSI, Spex Organics | 032614, C1140417015 | NSI 032614: 20 µl & Spex Organics C1140417015: 20 µl |  | M-_AND_P-XYLENE | < | 0.08 | 0.08 | MICROGRAMS PER LITER |  |  |  |  | N | < Reporting Level | N |  | 0 | [5 empty] | 0.85
M- AND P-XYLENE | 4440 | 85795GCM66 | 2014-10-21 | ug/L |  | 2014-10-16 08:00 | 20142890080 | ERA, Supelco | 0227-14-06.1A, LC06438 | ERA 0227-14-06.1A: 10 µl & Supelco LC06438: 10 µl |  | M-_AND_P-XYLENE | . | 0.08 | 1.09 | MICROGRAMS PER LITER |  |  |  |  | N | False Positives | N |  | 0 | [5 empty] | 0.85
M- AND P-XYLENE | 4440 | 85795GCM66 | 2014-05-30 | ug/L |  | 2014-05-16 07:30 | 20141360092 | NSI, Supelco | 032614, LC06438 | NSI 032614: 10 µl & Supelco LC06438: 10 µl |  | M-_AND_P-XYLENE | . | 0.08 | 0.272 | MICROGRAMS PER LITER |  |  |  |  | N | False Positives | N |  | 0 | [5 empty] | 0.85
M- AND P-XYLENE | 4440 | 85795GCM66 | 2014-06-10 | ug/L |  | 2014-06-05 08:00 | 20141570084 | NSI, Supelco | 032614, LC06438 | NSI 032614: 20 µl & Supelco LC06438: 20 µl |  | M-_AND_P-XYLENE | . | 0.08 | 3.4 | MICROGRAMS PER LITER |  |  |  |  | N | False Positives | N |  | 0 | [5 empty] | 0.85
M- AND P-XYLENE | 4440 | 85795GCM66 | 2014-07-23 | ug/L | 1.007 | 2014-07-17 07:00 | 20141990078 | Spex Organics, Accu | C1140417015, 214031115 | Spex Organics C1140417015: 10 µl & Accu 214031115: 10 µl | 0.15988 | M-_AND_P-XYLENE | . | 0.08 | 0.161 | MICROGRAMS PER LITER |  |  | >= Reporting Level | 1.007 | Y | Recoverable Result | Y |  | 13 | 1.1209 | 0.50864 | 0.85 | 0.2508 | 0.18591 | 0.85
M- AND P-XYLENE | 4440 | 85795GCM66 | 2014-09-09 | ug/L | 1.0633 | 2014-09-03 07:15 | 20142470038 | Accu, NSI | 214031115, 032614 | Accu 214031115: 10 µl & NSI 032614: 10 µl | 0.15988 | M-_AND_P-XYLENE | . | 0.08 | 0.17 | MICROGRAMS PER LITER |  |  | >= Reporting Level | 1.0633 | Y | Recoverable Result | Y |  | 13 | 1.1209 | 0.50864 | 0.85 | 0.2508 | 0.18591 | 0.85
M- AND P-XYLENE | 4440 | 85795GCM66 | 2014-11-06 | ug/L | 0.85 | 2014-10-30 07:30 | 20143030098 | Spex Organics, Crescent | C1140417015, 03DD004 | Spex Organics C1140417015: 10 µl & Crescent 03DD004: 10 µl | 0.16 | M-_AND_P-XYLENE | . | 0.08 | 0.136 | MICROGRAMS PER LITER |  |  | >= Reporting Level | 0.85 | Y | Recoverable Result | Y |  | 13 | 1.1209 | 0.50864 | 0.85 | 0.2508 | 0.18591 | 0.85
M- AND P-XYLENE | 4440 | 85795GCM66 | 2014-10-04 | ug/L | 0.8125 | 2014-09-25 07:30 | 20142720027 | Crescent, ERA | 03DD004, 0227-14-06.1A | Crescent 03DD004: 10 µl & ERA 0227-14-06.1A: 10 µl | 0.16 | M-_AND_P-XYLENE | . | 0.08 | 0.13 | MICROGRAMS PER LITER |  |  | >= Reporting Level | 0.8125 | Y | Recoverable Result | Y |  | 13 | 1.1209 | 0.50864 | 0.85 | 0.2508 | 0.18591 | 0.85
M- AND P-XYLENE | 4440 | 85795GCM66 | 2014-07-29 | ug/L | 0.85 | 2014-07-24 07:30 | 20142060045 | Crescent, NSI | 03DD004, 032614 | Crescent 03DD004: 10 µl & NSI 032614: 10 µl | 0.16 | M-_AND_P-XYLENE | . | 0.08 | 0.136 | MICROGRAMS PER LITER |  |  | >= Reporting Level | 0.85 | Y | Recoverable Result | Y |  | 13 | 1.1209 | 0.50864 | 0.85 | 0.2508 | 0.18591 | 0.85
M- AND P-XYLENE | 4440 | 85795GCM66 | 2014-05-03 | ug/L | 10.625 | 2014-05-01 07:30 | 20141220028 | Crescent, Supelco | 03DD004, LC06438 | Crescent 03DD004: 10 µl & Supelco LC06438: 10 µl | 0.16 | M-_AND_P-XYLENE | . | 0.08 | 1.7 | MICROGRAMS PER LITER |  |  | >= Reporting Level | 2 | Y | Recoverable Result | Y |  | 13 | 1.1209 | 0.50864 | 0.85 | 0.2508 | 0.18591 | 0.85
M- AND P-XYLENE | 4440 | 85795GCM66 | 2014-08-19 | ug/L | 0.84438 | 2014-08-14 07:30 | 20142270005 | Spex Organics, Accu | C1140417015, 214031115 | Spex Organics C1140417015: 20 µl & Accu 214031115: 20 µl | 0.31976 | M-_AND_P-XYLENE | . | 0.08 | 0.27 | MICROGRAMS PER LITER |  |  | >= Reporting Level | 0.84438 | Y | Recoverable Result | Y |  | 13 | 1.1209 | 0.50864 | 0.85 | 0.2508 | 0.18591 | 0.85
M- AND P-XYLENE | 4440 | 85795GCM66 | 2014-09-21 | ug/L | 12.353 | 2014-09-10 07:30 | 20142530090 | Supelco, Accu | LC06438, 214031115 | Supelco LC06438: 20 µl & Accu 214031115: 20 µl | 0.31976 | M-_AND_P-XYLENE | . | 0.08 | 3.95 | MICROGRAMS PER LITER |  |  | >= Reporting Level | 2 | Y | Recoverable Result | Y |  | 13 | 1.1209 | 0.50864 | 0.85 | 0.2508 | 0.18591 | 0.85
M- AND P-XYLENE | 4440 | 85795GCM66 | 2014-07-01 | ug/L | 0.835 | 2014-06-26 08:00 | 20141770147 | Accu, ERA | 214031115, 0227-14-06.1A | Accu 214031115: 20 µl & ERA 0227-14-06.1A: 20 µl | 0.31976 | M-_AND_P-XYLENE | . | 0.08 | 0.267 | MICROGRAMS PER LITER |  |  | >= Reporting Level | 0.835 | Y | Recoverable Result | Y |  | 13 | 1.1209 | 0.50864 | 0.85 | 0.2508 | 0.18591 | 0.85
M- AND P-XYLENE | 4440 | 85795GCM66 | 2014-05-01 | ug/L | 0.75682 | 2014-04-24 07:00 | 20141150020 | Accu, NSI | 214031115, 032614 | Accu 214031115: 20 µl & NSI 032614: 20 µl | 0.31976 | M-_AND_P-XYLENE | . | 0.08 | 0.242 | MICROGRAMS PER LITER |  |  | >= Reporting Level | 0.75682 | Y | Recoverable Result | Y |  | 13 | 1.1209 | 0.50864 | 0.85 | 0.2508 | 0.18591 | 0.85
M- AND P-XYLENE | 4440 | 85795GCM66 | 2014-12-17 | ug/L | 18.9375 | 2014-12-08 07:30 | 20143420010 | Supelco, Crescent | LC06438, 03DD004 | Supelco LC06438: 20 µl & Crescent 03DD004: 20 µl | 0.32 | M-_AND_P-XYLENE | . | 0.08 | 6.06 | MICROGRAMS PER LITER |  |  | >= Reporting Level | 2 | Y | Recoverable Result | Y |  | 13 | 1.1209 | 0.50864 | 0.85 | 0.2508 | 0.18591 | 0.85
M- AND P-XYLENE | 4440 | 85795GCM66 | 2014-11-14 | ug/L | 0.77187 | 2014-11-06 07:30 | 20143110111 | Crescent, ERA | 03DD004, 0227-14-06.1A | Crescent 03DD004: 20 µl & ERA 0227-14-06.1A: 20 µl | 0.32 | M-_AND_P-XYLENE | . | 0.08 | 0.247 | MICROGRAMS PER LITER |  |  | >= Reporting Level | 0.77187 | Y | Recoverable Result | Y |  | 13 | 1.1209 | 0.50864 | 0.85 | 0.2508 | 0.18591 | 0.85
M- AND P-XYLENE | 4440 | 85795GCM66 | 2014-06-10 | ug/L | 0.78125 | 2014-05-29 08:00 | 20141490202 | Crescent, NSI | 03DD004, 032614 | Crescent 03DD004: 20 µl & NSI 032614: 20 µl | 0.32 | M-_AND_P-XYLENE | . | 0.08 | 0.25 | MICROGRAMS PER LITER |  |  | >= Reporting Level | 0.78125 | Y | Recoverable Result | Y |  | 13 | 1.1209 | 0.50864 | 0.85 | 0.2508 | 0.18591 | 0.85