## OBSP Data
AnalyteName | Schedulecode | Parm+Method Code | Analysis Date | ReportUnit | RECOVERY | Login Date | Laboratory ID | ManufShortName | CALotNum | SpikeMix | Expected Conc. | newanalyte | Remark Code | REPORTING LEVEL | Lab Value | UNITS | All | Comments | Spike Level | Pct Recovery | Sample Spiked | STATUS | PLOT | perm_e | N | Mean | Std-Dev. | Median | IQR | F_Pseudo | Median Pct Recovery | maxout
TRIAMTERENE | LC9017 | 67475LCM56 | 2013-05-03 | ng/L |  | 2013-04-30 11:00 | 20131210060 | Abs | 053112 | Abs 053112: 40 µl |  | TRIAMTERENE | < | 5.25 | 5.25 | NANOGRAMS PER LITER |  |  |  |  | N | < Reporting Level | N |  | 16 | [5 empty] | 0.90476
TRIAMTERENE | LC9017 | 67475LCM56 | 2013-05-02 | ng/L |  | 2013-04-30 11:30 | 20131210056 | Abs | 060112 | Abs 060112: 40 µl |  | TRIAMTERENE | < | 5.25 | 5.25 | NANOGRAMS PER LITER |  |  |  |  | N | < Reporting Level | N |  | 0 | [5 empty] | 0.90476
TRIAMTERENE | LC9017 | 67475LCM56 | 2013-05-02 | ng/L |  | 2013-04-30 11:15 | 20131210054 | ERA | 0507-12-06.1 | ERA 0507-12-06.1: 40 µl |  | TRIAMTERENE | < | 5.25 | 5.25 | NANOGRAMS PER LITER |  |  |  |  | N | < Reporting Level | N |  | 0 | [5 empty] | 0.90476
TRIAMTERENE | LC9017 | 67475LCM56 | 2013-05-02 | ng/L |  | 2013-04-30 11:45 | 20131210055 | ERA | 0507-12-06.2 | ERA 0507-12-06.2: 40 µl |  | TRIAMTERENE | < | 5.25 | 5.25 | NANOGRAMS PER LITER |  |  |  |  | N | < Reporting Level | N |  | 0 | [5 empty] | 0.90476
TRIAMTERENE | LC9017 | 67475LCM56 | 2012-04-10 | ng/L |  | 2012-04-05 07:00 | 20120960120 | ERA | 0823-11-05.1 | ERA 0823-11-05.1: 20 µl |  | TRIAMTERENE | < | 5.25 | 5.25 | NANOGRAMS PER LITER |  |  |  |  | N | < Reporting Level | N |  | 0 | [5 empty] | 0.90476
TRIAMTERENE | LC9017 | 67475LCM56 | 2012-05-01 | ng/L |  | 2012-04-26 06:00 | 20121180065 | ERA | 0823-11-05.1 | ERA 0823-11-05.1: 40 µl |  | TRIAMTERENE | < | 5.25 | 20 | NANOGRAMS PER LITER |  |  |  |  | N | < Reporting Level | N |  | 0 | [5 empty] | 0.90476
TRIAMTERENE | LC9017 | 67475LCM56 | 2012-06-15 | ng/L |  | 2012-05-24 06:00 | 20121460094 | ERA | 0823-11-05.1 | ERA 0823-11-05.1: 10 µl |  | TRIAMTERENE | < | 5.25 | 5.25 | NANOGRAMS PER LITER |  |  |  |  | N | < Reporting Level | N |  | 0 | [5 empty] | 0.90476
TRIAMTERENE | LC9017 | 67475LCM56 | 2012-07-26 | ng/L |  | 2012-06-28 08:00 | 20121810009 | ERA | 0823-11-05.1 | ERA 0823-11-05.1: 20 µl |  | TRIAMTERENE | < | 5.25 | 5.25 | NANOGRAMS PER LITER |  |  |  |  | N | < Reporting Level | N |  | 0 | [5 empty] | 0.90476
TRIAMTERENE | LC9017 | 67475LCM56 | 2013-05-02 | ng/L |  | 2013-04-30 10:00 | 20131210053 | ERA | 0823-11-05.1 | ERA 0823-11-05.1: 40 µl |  | TRIAMTERENE | < | 5.25 | 5.25 | NANOGRAMS PER LITER |  |  |  |  | N | < Reporting Level | N |  | 0 | [5 empty] | 0.90476
TRIAMTERENE | LC9017 | 67475LCM56 | 2013-05-03 | ng/L |  | 2013-04-30 10:15 | 20131210058 | Spex Organics | T1120802015 | Spex Organics T1120802015: 40 µl |  | TRIAMTERENE | < | 5.25 | 5.25 | NANOGRAMS PER LITER |  |  |  |  | N | < Reporting Level | N |  | 0 | [5 empty] | 0.90476
TRIAMTERENE | LC9017 | 67475LCM56 | 2014-02-19 | ng/L |  | 2014-01-16 08:30 | 20140160086 | ERA, Abs | 0823-11-05.1, 053112 | ERA 0823-11-05.1: 15 µl & Abs 053112: 15 µl |  | TRIAMTERENE | < | 5.25 | 10 | NANOGRAMS PER LITER |  |  |  |  | N | < Reporting Level | N |  | 0 | [5 empty] | 0.90476
TRIAMTERENE | LC9017 | 67475LCM56 | 2013-03-27 | ng/L |  | 2013-03-14 08:00 | 20130740022 | Abs, Abs | 053112, 060112 | Abs 053112: 20 µl & Abs 060112: 20 µl |  | TRIAMTERENE | < | 5.25 | 5.25 | NANOGRAMS PER LITER |  |  |  |  | N | < Reporting Level | N |  | 0 | [5 empty] | 0.90476
TRIAMTERENE | LC9017 | 67475LCM56 | 2013-08-18 | ng/L |  | 2013-08-08 08:30 | 20132210043 | ERA, Abs | 0507-12-06.1, 060112 | ERA 0507-12-06.1: 15 µl & Abs 060112: 15 µl |  | TRIAMTERENE | < | 5.25 | 5.25 | NANOGRAMS PER LITER |  |  |  |  | N | < Reporting Level | N |  | 0 | [5 empty] | 0.90476
TRIAMTERENE | LC9017 | 67475LCM56 | 2013-01-24 | ng/L |  | 2013-01-10 08:30 | 20130100071 | ERA, Abs | 0823-11-05.1, 060112 | ERA 0823-11-05.1: 40 µl & Abs 060112: 40 µl |  | TRIAMTERENE | < | 5.25 | 5.25 | NANOGRAMS PER LITER |  |  |  |  | N | < Reporting Level | N |  | 0 | [5 empty] | 0.90476
TRIAMTERENE | LC9017 | 67475LCM56 | 2014-01-16 | ng/L |  | 2013-12-12 07:30 | 20133470009 | ERA, Abs | 0823-11-05.1, 060112 | ERA 0823-11-05.1: 15 µl & Abs 060112: 15 µl |  | TRIAMTERENE | < | 5.25 | 5.25 | NANOGRAMS PER LITER |  |  |  |  | N | < Reporting Level | N |  | 0 | [5 empty] | 0.90476
TRIAMTERENE | LC9017 | 67475LCM56 | 2012-08-15 | ng/L |  | 2012-08-09 07:30 | 20122230019 | Abs, ERA | 060112, 0507-12-06.1 | Abs 060112: 20 µl & ERA 0507-12-06.1: 20 µl |  | TRIAMTERENE | < | 5.25 | 5.25 | NANOGRAMS PER LITER |  |  |  |  | N | < Reporting Level | N |  | 0 | [5 empty] | 0.90476
TRIAMTERENE | LC9017 | 67475LCM56 | 2014-03-21 | ng/L |  | 2014-03-19 08:00 | 20140780046 | ERA, ERA | 0823-11-05.1, 0507-12-06.1 | ERA 0823-11-05.1: 20 µl & ERA 0507-12-06.1: 20 µl |  | TRIAMTERENE | < | 5.25 | 5.25 | NANOGRAMS PER LITER |  |  |  |  | N | < Reporting Level | N |  | 0 | [5 empty] | 0.90476
TRIAMTERENE | LC9017 | 67475LCM56 | 2012-12-14 | ng/L |  | 2012-11-29 07:30 | 20123350006 | Spex Organics, ERA | T1120802015, 0507-12-06.1 | Spex Organics T1120802015: 40 µl & ERA 0507-12-06.1: 40 µl |  | TRIAMTERENE | < | 5.25 | 5.25 | NANOGRAMS PER LITER |  |  |  |  | N | < Reporting Level | N |  | 0 | [5 empty] | 0.90476
TRIAMTERENE | LC9017 | 67475LCM56 | 2013-08-29 | ng/L |  | 2013-08-21 08:30 | 20132340083 | Spex Organics, ERA | T1120802015, 0507-12-06.1 | Spex Organics T1120802015: 20 µl & ERA 0507-12-06.1: 20 µl |  | TRIAMTERENE | < | 5.25 | 5.25 | NANOGRAMS PER LITER |  |  |  |  | N | < Reporting Level | N |  | 0 | [5 empty] | 0.90476
TRIAMTERENE | LC9017 | 67475LCM56 | 2012-10-25 | ng/L |  | 2012-09-27 07:30 | 20122720046 | Abs, ERA | 053112, 0507-12-06.2 | Abs 053112: 20 µl & ERA 0507-12-06.2: 20 µl |  | TRIAMTERENE | < | 5.25 | 5.25 | NANOGRAMS PER LITER |  |  |  |  | N | < Reporting Level | N |  | 0 | [5 empty] | 0.90476
TRIAMTERENE | LC9017 | 67475LCM56 | 2013-01-24 | ng/L |  | 2012-12-20 07:30 | 20123560094 | Abs, ERA | 053112, 0507-12-06.2 | Abs 053112: 40 µl & ERA 0507-12-06.2: 40 µl |  | TRIAMTERENE | < | 5.25 | 5.25 | NANOGRAMS PER LITER |  |  |  |  | N | < Reporting Level | N |  | 0 | [5 empty] | 0.90476
TRIAMTERENE | LC9017 | 67475LCM56 | 2013-03-27 | ng/L |  | 2013-02-28 08:00 | 20130590062 | ERA, ERA | 0507-12-06.1, 0507-12-06.2 | ERA 0507-12-06.1: 20 µl & ERA 0507-12-06.2: 20 µl |  | TRIAMTERENE | < | 5.25 | 5.25 | NANOGRAMS PER LITER |  |  |  |  | N | < Reporting Level | N |  | 0 | [5 empty] | 0.90476
TRIAMTERENE | LC9017 | 67475LCM56 | 2014-03-21 | ng/L |  | 2014-02-20 07:30 | 20140510045 | ERA, ERA | 0507-12-06.1, 0507-12-06.2 | ERA 0507-12-06.1: 20 µl & ERA 0507-12-06.2: 20 µl |  | TRIAMTERENE | < | 5.25 | 5.25 | NANOGRAMS PER LITER |  |  |  |  | N | < Reporting Level | N |  | 0 | [5 empty] | 0.90476
TRIAMTERENE | LC9017 | 67475LCM56 | 2012-10-25 | ng/L |  | 2012-10-18 08:30 | 20122930153 | Abs, Spex Organics | 060112, T1120802015 | Abs 060112: 10 µl & Spex Organics T1120802015: 10 µl |  | TRIAMTERENE | < | 5.25 | 5.25 | NANOGRAMS PER LITER |  |  |  |  | N | < Reporting Level | N |  | 0 | [5 empty] | 0.90476
TRIAMTERENE | LC9017 | 67475LCM56 | 2012-06-15 | ng/L |  | 2012-06-07 06:00 | 20121600153 | ERA | 0823-11-05.2 | ERA 0823-11-05.2: 10 µl | 5.25 | TRIAMTERENE | < | 5.25 | 8.9 | NANOGRAMS PER LITER |  |  |  |  | Y | SACRALT | N |  | 0 | [5 empty] | 0.90476
TRIAMTERENE | LC9017 | 67475LCM56 | 2012-12-14 | ng/L |  | 2012-12-06 08:30 | 20123420072 | Abs, ERA | 071112, 0507-12-06.2 | Abs 071112: 10 µl & ERA 0507-12-06.2: 10 µl | 5.25 | TRIAMTERENE | < | 5.25 | 5.25 | NANOGRAMS PER LITER |  |  |  |  | Y | SACRALT | N |  | 0 | [5 empty] | 0.90476
TRIAMTERENE | LC9017 | 67475LCM56 | 2013-11-20 | ng/L |  | 2013-11-07 08:00 | 20133110111 | ERA, Abs | 0823-11-05.1, 071112 | ERA 0823-11-05.1: 15 µl & Abs 071112: 15 µl | 7.875 | TRIAMTERENE | < | 5.25 | 5.77 | NANOGRAMS PER LITER |  |  |  |  | Y | False Negatives | N |  | 0 | [5 empty] | 0.90476
TRIAMTERENE | LC9017 | 67475LCM56 | 2014-02-20 | ng/L |  | 2014-02-06 08:00 | 20140370080 | ERA, Abs | 0823-11-05.2, 053112 | ERA 0823-11-05.2: 20 µl & Abs 053112: 20 µl | 10.5 | TRIAMTERENE | < | 5.25 | 12.4 | NANOGRAMS PER LITER |  |  |  |  | Y | SACRALT | N |  | 0 | [5 empty] | 0.90476
TRIAMTERENE | LC9017 | 67475LCM56 | 2013-07-11 07:30 | ng/L |  | 2013-07-11 07:30 | 20131920151 | Spex Organics, ERA | T1120802015, 0823-11-05.2 | Spex Organics T1120802015: 20 µl & ERA 0823-11-05.2: 20 µl | 10.5 | TRIAMTERENE | R | 5.25 |  | NANOGRAMS PER LITER |  |  |  |  | Y | Deleted Values | N |  | 0 | [5 empty] | 0.90476
TRIAMTERENE | LC9017 | 67475LCM56 | 2013-02-28 | ng/L | 0.93524 | 2013-01-31 08:00 | 20130320040 | ERA, Abs | 0823-11-05.2, 053112 | ERA 0823-11-05.2: 10 µl & Abs 053112: 10 µl | 5.25 | TRIAMTERENE | . | 5.25 | 4.91 | NANOGRAMS PER LITER |  |  | >= Reporting Level | 0.93524 | Y | Recoverable Result | Y |  | 16 | 0.96429 | 0.2916 | 0.90476 | 0.25206 | 0.18685 | 0.90476
TRIAMTERENE | LC9017 | 67475LCM56 | 2013-10-29 | ng/L | 1.0108 | 2013-09-19 07:30 | 20132630004 | ERA, Abs | 0823-11-05.2, 060112 | ERA 0823-11-05.2: 15 µl & Abs 060112: 15 µl | 7.875 | TRIAMTERENE | E | 5.25 | 7.96 | NANOGRAMS PER LITER |  |  | >= Reporting Level | 1.0108 | Y | Estimated Values | Y |  | 16 | 0.96429 | 0.2916 | 0.90476 | 0.25206 | 0.18685 | 0.90476
TRIAMTERENE | LC9017 | 67475LCM56 | 2013-08-02 | ng/L | 0.99683 | 2013-07-25 08:00 | 20132070033 | ERA, ERA | 0823-11-05.2, 0507-12-06.1 | ERA 0823-11-05.2: 15 µl & ERA 0507-12-06.1: 15 µl | 7.875 | TRIAMTERENE | E | 5.25 | 7.85 | NANOGRAMS PER LITER |  |  | >= Reporting Level | 0.99683 | Y | Estimated Values | Y |  | 16 | 0.96429 | 0.2916 | 0.90476 | 0.25206 | 0.18685 | 0.90476
TRIAMTERENE | LC9017 | 67475LCM56 | 2012-05-01 | ng/L | 1.4381 | 2012-04-12 06:00 | 20121040015 | ERA | 0823-11-05.2 | ERA 0823-11-05.2: 20 µl | 10.5 | TRIAMTERENE | E | 5.25 | 15.1 | NANOGRAMS PER LITER |  |  | >= Reporting Level | 1.4381 | Y | Estimated Values | Y |  | 16 | 0.96429 | 0.2916 | 0.90476 | 0.25206 | 0.18685 | 0.90476
TRIAMTERENE | LC9017 | 67475LCM56 | 2012-07-26 | ng/L | 1.7333 | 2012-07-19 06:00 | 20122020003 | ERA | 0823-11-05.2 | ERA 0823-11-05.2: 20 µl | 10.5 | TRIAMTERENE | . | 5.25 | 18.2 | NANOGRAMS PER LITER |  |  | >= Reporting Level | 1.7333 | Y | Recoverable Result | Y |  | 16 | 0.96429 | 0.2916 | 0.90476 | 0.25206 | 0.18685 | 0.90476
TRIAMTERENE | LC9017 | 67475LCM56 | 2013-12-05 | ng/L | 0.76381 | 2013-11-26 08:00 | 20133310033 | Abs, Abs | 071112, 053112 | Abs 071112: 20 µl & Abs 053112: 20 µl | 10.5 | TRIAMTERENE | E | 5.25 | 8.02 | NANOGRAMS PER LITER |  |  | >= Reporting Level | 0.76381 | Y | Estimated Values | Y |  | 16 | 0.96429 | 0.2916 | 0.90476 | 0.25206 | 0.18685 | 0.90476
TRIAMTERENE | LC9017 | 67475LCM56 | 2014-04-10 | ng/L | 0.68762 | 2014-03-27 07:30 | 20140860101 | Abs, Abs | 071112, 060112 | Abs 071112: 20 µl & Abs 060112: 20 µl | 10.5 | TRIAMTERENE | E | 5.25 | 7.22 | NANOGRAMS PER LITER |  |  | >= Reporting Level | 0.68762 | Y | Estimated Values | Y |  | 16 | 0.96429 | 0.2916 | 0.90476 | 0.25206 | 0.18685 | 0.90476
TRIAMTERENE | LC9017 | 67475LCM56 | 2012-09-27 | ng/L | 0.87429 | 2012-09-06 07:30 | 20122500212 | Spex Organics, Abs | T1120802015, 071112 | Spex Organics T1120802015: 20 µl & Abs 071112: 20 µl | 10.5 | TRIAMTERENE | . | 5.25 | 9.18 | NANOGRAMS PER LITER |  |  | >= Reporting Level | 0.87429 | Y | Recoverable Result | Y |  | 16 | 0.96429 | 0.2916 | 0.90476 | 0.25206 | 0.18685 | 0.90476
TRIAMTERENE | LC9017 | 67475LCM56 | 2013-02-28 | ng/L | 0.72952 | 2013-02-07 08:30 | 20130390106 | Spex Organics, Abs | T1120802015, 071112 | Spex Organics T1120802015: 20 µl & Abs 071112: 20 µl | 10.5 | TRIAMTERENE | . | 5.25 | 7.66 | NANOGRAMS PER LITER |  |  | >= Reporting Level | 0.72952 | Y | Recoverable Result | Y |  | 16 | 0.96429 | 0.2916 | 0.90476 | 0.25206 | 0.18685 | 0.90476
TRIAMTERENE | LC9017 | 67475LCM56 | 2014-02-20 | ng/L | 1.2381 | 2014-01-30 08:30 | 20140300038 | Spex Organics, Abs | T1120802015, 071112 | Spex Organics T1120802015: 20 µl & Abs 071112: 20 µl | 10.5 | TRIAMTERENE | . | 5.25 | 13 | NANOGRAMS PER LITER |  |  | >= Reporting Level | 1.2381 | Y | Recoverable Result | Y |  | 16 | 0.96429 | 0.2916 | 0.90476 | 0.25206 | 0.18685 | 0.90476
TRIAMTERENE | LC9017 | 67475LCM56 | 2013-04-26 | ng/L | 0.64476 | 2013-04-18 07:00 | 20131090003 | Abs, ERA | 071112, 0507-12-06.2 | Abs 071112: 20 µl & ERA 0507-12-06.2: 20 µl | 10.5 | TRIAMTERENE | . | 5.25 | 6.77 | NANOGRAMS PER LITER |  |  | >= Reporting Level | 0.64476 | Y | Recoverable Result | Y |  | 16 | 0.96429 | 0.2916 | 0.90476 | 0.25206 | 0.18685 | 0.90476
TRIAMTERENE | LC9017 | 67475LCM56 | 2014-01-16 | ng/L | 1.019 | 2014-01-02 06:45 | 20140030015 | Abs, ERA | 071112, 0507-12-06.2 | Abs 071112: 20 µl & ERA 0507-12-06.2: 20 µl | 10.5 | TRIAMTERENE | E | 5.25 | 10.7 | NANOGRAMS PER LITER |  |  | >= Reporting Level | 1.019 | Y | Estimated Values | Y |  | 16 | 0.96429 | 0.2916 | 0.90476 | 0.25206 | 0.18685 | 0.90476
TRIAMTERENE | LC9017 | 67475LCM56 | 2013-05-03 | ng/L | 0.77619 | 2013-04-30 10:45 | 20131210057 | Abs | 071112 | Abs 071112: 40 µl | 21 | TRIAMTERENE | . | 5.25 | 16.3 | NANOGRAMS PER LITER |  |  | >= Reporting Level | 0.77619 | Y | Recoverable Result | Y |  | 16 | 0.96429 | 0.2916 | 0.90476 | 0.25206 | 0.18685 | 0.90476
TRIAMTERENE | LC9017 | 67475LCM56 | 2012-06-15 | ng/L | 0.99048 | 2012-05-17 06:00 | 20121390010 | ERA | 0823-11-05.2 | ERA 0823-11-05.2: 40 µl | 21 | TRIAMTERENE | . | 5.25 | 20.8 | NANOGRAMS PER LITER |  |  | >= Reporting Level | 0.99048 | Y | Recoverable Result | Y |  | 16 | 0.96429 | 0.2916 | 0.90476 | 0.25206 | 0.18685 | 0.90476
TRIAMTERENE | LC9017 | 67475LCM56 | 2013-05-03 | ng/L | 0.7619 | 2013-04-30 10:30 | 20131210059 | ERA | 0823-11-05.2 | ERA 0823-11-05.2: 40 µl | 21 | TRIAMTERENE | . | 5.25 | 16 | NANOGRAMS PER LITER |  |  | >= Reporting Level | 0.7619 | Y | Recoverable Result | Y |  | 16 | 0.96429 | 0.2916 | 0.90476 | 0.25206 | 0.18685 | 0.90476
TRIAMTERENE | LC9017 | 67475LCM56 | 2012-11-20 | ng/L | 0.82857 | 2012-11-08 08:00 | 20123140091 | Abs, ERA | 071112, 0507-12-06.1 | Abs 071112: 40 µl & ERA 0507-12-06.1: 40 µl | 21 | TRIAMTERENE | . | 5.25 | 17.4 | NANOGRAMS PER LITER |  |  | >= Reporting Level | 0.82857 | Y | Recoverable Result | Y |  | 16 | 0.96429 | 0.2916 | 0.90476 | 0.25206 | 0.18685 | 0.90476