## OBSP Data
AnalyteName | Schedulecode | Parm+Method Code | Analysis Date | ReportUnit | RECOVERY | Login Date | Laboratory ID | ManufShortName | CALotNum | SpikeMix | Expected Conc. | newanalyte | Remark Code | REPORTING LEVEL | Lab Value | UNITS | All | Comments | newlevel | Pct Recovery | newspike | manuf1 | manuf2 | manuf3 | lotnum1 | lotnum2 | lotnum3 | lotnum_1 | lotnum_2 | lotnum_3 | Sample Spiked | STATUS | PLOT | RANK | G | H | I | J | perm_e | N | Mean | Std-Dev. | Median | IQR | F_Pseudo | maxout
ACETOCHLOR | 2437 | 68520LCM60 | 2013-12-10 | ng/L | 0.69721 | 2013-11-21 08:00 | 20133260006 | Abs, ChemService, Accu | 041613, 1466000, 213041078 | Abs 041613: 2 µl & ChemService 1466000: 2 µl & Accu 213041078: 2 µl | 251 | ACETOCHLOR | . | 10 | 175 | NANOGRAMS PER LITER |  |  | >= Reporting Level | 0.69721 | Ab041613, Ch1466000, Ac2131078 | Ab | Ch | Ac | 041613 | 1466000 | 2131078 |  |  | 2131078 | Y | Recoverable Result | Y | 2 | [5 empty] | 1 | 0.69721 |  | 0.69721 | 0 | 0
ACETOCHLOR | 2437 | 68520LCM60 | 2014-01-23 | ng/L | 0.724 | 2014-01-09 08:00 | 20140100087 | Abs, Spex Organics, Supelco | 042413, T1130514013, LB99392 | Abs 042413: 2 µl & Spex Organics T1130514013: 2 µl & Supelco LB99392: 2 µl | 250 | ACETOCHLOR | . | 10 | 181 | NANOGRAMS PER LITER |  |  | >= Reporting Level | 0.724 | Ab042413, SpT114013, SuLB99392 | Ab | Sp | Su | 042413 | T114013 | LB99392 |  | T114013 |  | Y | Recoverable Result | Y | 2 | [5 empty] | 1 | 0.724 |  | 0.724 | 0 | 0
ACETOCHLOR | 2437 | 68520LCM60 | 2014-07-19 | ng/L | 0.93758 | 2014-07-10 07:30 | 20141910245 | Abs, Abs | 042914, 042814Pest3 | Abs 042914: 30 µl & Abs 042814Pest3: 30 µl | 40.53 | ACETOCHLOR | . | 10 | 38 | NANOGRAMS PER LITER |  |  | >= Reporting Level | 0.93758 | Ab042914, Ab042est3 | Ab | Ab | Ab | 042914 | 042est3 | 042est3 |  | 042est3 | 042est3 | Y | Recoverable Result | Y | 2 | [5 empty] | 1 | 0.93758 |  | 0.93758 | 0 | 0
ACETOCHLOR | 2437 | 68520LCM60 | 2014-12-02 | ng/L | 0.70111 | 2014-11-26 07:30 | 20143300050 | Abs, ChemService | 042914, 2598800 | Abs 042914: 30 µl & ChemService 2598800: 30 µl | 40.65 | ACETOCHLOR | . | 10 | 28.5 | NANOGRAMS PER LITER |  |  | >= Reporting Level | 0.70111 | Ab042914, Ch2598800 | Ab | Ch | Ch | 042914 | 2598800 | 2598800 |  |  |  | Y | Recoverable Result | Y | 2 | [5 empty] | 1 | 0.70111 |  | 0.70111 | 0 | 0
ACETOCHLOR | 2437 | 68520LCM60 | 2014-08-20 | ng/L | 0.65137 | 2014-08-14 08:00 | 20142270006 | Abs, Abs | 042814Pest3, 042314 | Abs 042814Pest3: 15 µl & Abs 042314: 15 µl | 20.265 | ACETOCHLOR | . | 10 | 13.2 | NANOGRAMS PER LITER |  |  | >= Reporting Level | 0.65137 | Ab042est3, Ab042314 | Ab | Ab | Ab | 042est3 | 042314 | 042314 | 042est3 |  |  | Y | Recoverable Result | Y | 2 | [5 empty] | 1 | 0.65137 |  | 0.65137 | 0 | 0
ACETOCHLOR | 2437 | 68520LCM60 | 2014-09-23 | ng/L | 0.73032 | 2014-09-18 07:30 | 20142620041 | Abs, ChemService | 042814Pest3, 2609400 | Abs 042814Pest3: 15 µl & ChemService 2609400: 15 µl | 20.265 | ACETOCHLOR | . | 10 | 14.8 | NANOGRAMS PER LITER |  |  | >= Reporting Level | 0.73032 | Ab042est3, Ch2609400 | Ab | Ch | Ch | 042est3 | 2609400 | 2609400 | 042est3 |  |  | Y | Recoverable Result | Y | 2 | [5 empty] | 3 | 0.69414 | 0.12251 | 0.73032 | 0.23686 | 0.17558
ACETOCHLOR | 2437 | 68520LCM60 | 2014-11-18 | ng/L | 0.55761 | 2014-11-13 07:30 | 20143180048 | Abs, ChemService | 042814Pest3, 2609400 | Abs 042814Pest3: 30 µl & ChemService 2609400: 30 µl | 40.53 | ACETOCHLOR | . | 10 | 22.6 | NANOGRAMS PER LITER |  |  | >= Reporting Level | 0.55761 | Ab042est3, Ch2609400 | Ab | Ch | Ch | 042est3 | 2609400 | 2609400 | 042est3 |  |  | Y | Recoverable Result | Y | 2 | [5 empty] | 3 | 0.69414 | 0.12251 | 0.73032 | 0.23686 | 0.17558
ACETOCHLOR | 2437 | 68520LCM60 | 2015-04-08 | ng/L | 0.79447 | 2015-04-02 06:00 | 20150930002 | Abs, ChemService | 042814Pest3, 2609400 | Abs 042814Pest3: 15 µl & ChemService 2609400: 15 µl | 20.265 | ACETOCHLOR | . | 10 | 16.1 | NANOGRAMS PER LITER |  |  | >= Reporting Level | 0.79447 | Ab042est3, Ch2609400 | Ab | Ch | Ch | 042est3 | 2609400 | 2609400 | 042est3 |  |  | Y | Recoverable Result | Y | 2 | [5 empty] | 3 | 0.69414 | 0.12251 | 0.73032 | 0.23686 | 0.17558
ACETOCHLOR | 2437 | 68520LCM60 | 2013-09-29 | ng/L | 0.76892 | 2013-09-19 08:00 | 20132630001 | Accu, Abs, Spex Organics | 213041078b, 041613, T1130517007 | Accu 213041078b: 2 µl & Abs 041613: 2 µl & Spex Organics T1130517007: 2 µl | 251 | ACETOCHLOR | . | 10 | 193 | NANOGRAMS PER LITER |  |  | >= Reporting Level | 0.76892 | Ac213078b, Ab041613, SpT117007 | Ac | Ab | Sp | 213078b | 041613 | T117007 | 213078b |  | T117007 | Y | Recoverable Result | Y | 2 | [5 empty] | 1 | 0.76892 |  | 0.76892 | 0 | 0
ACETOCHLOR | 2437 | 68520LCM60 | 2013-12-19 | ng/L | 0.88127 | 2013-12-12 08:00 | 20133470005 | ChemService, Supelco, Abs | 1473000, LB99392, 042413 | ChemService 1473000: 5 µl & Supelco LB99392: 5 µl & Abs 042413: 5 µl | 627.5 | ACETOCHLOR | . | 10 | 553 | NANOGRAMS PER LITER |  |  | >= Reporting Level | 0.88127 | Ch1473000, SuLB99392, Ab042413 | Ch | Su | Ab | 1473000 | LB99392 | 042413 |  |  |  | Y | Recoverable Result | Y | 2 | [5 empty] | 1 | 0.88127 |  | 0.88127 | 0 | 0
ACETOCHLOR | 2437 | 68520LCM60 | 2014-12-16 | ng/L | 0.77737 | 2014-12-03 06:30 | 20143370093 | ChemService, Abs | 2598800, 042314 | ChemService 2598800: 30 µl & Abs 042314: 30 µl | 40.65 | ACETOCHLOR | . | 10 | 31.6 | NANOGRAMS PER LITER |  |  | >= Reporting Level | 0.77737 | Ch2598800, Ab042314 | Ch | Ab | Ab | 2598800 | 042314 | 042314 |  |  |  | Y | Recoverable Result | Y | 2 | [5 empty] | 1 | 0.77737 |  | 0.77737 | 0 | 0
ACETOCHLOR | 2437 | 68520LCM60 | 2015-04-15 | ng/L | 0.89053 | 2015-04-09 06:30 | 20150990083 | ChemService, Abs | 2598800, 042914 | ChemService 2598800: 15 µl & Abs 042914: 15 µl | 20.325 | ACETOCHLOR | . | 10 | 18.1 | NANOGRAMS PER LITER |  |  | >= Reporting Level | 0.89053 | Ch2598800, Ab042914 | Ch | Ab | Ab | 2598800 | 042914 | 042914 |  |  |  | Y | Recoverable Result | Y | 2 | [5 empty] | 1 | 0.89053 |  | 0.89053 | 0 | 0
ACETOCHLOR | 2437 | 68520LCM60 | 2014-05-17 | ng/L | 1.0086 | 2014-05-08 06:00 | 20141290002 | ChemService, ChemService | 2598800, 2609400 | ChemService 2598800: 15 µl & ChemService 2609400: 15 µl | 20.325 | ACETOCHLOR | E | 10 | 20.5 | NANOGRAMS PER LITER |  |  | >= Reporting Level | 1.0086 | Ch2598800, Ch2609400 | Ch | Ch | Ch | 2598800 | 2609400 | 2609400 |  |  |  | Y | Estimated Values | Y | 2 | [5 empty] | 3 | 0.87905 | 0.12566 | 0.87085 | 0.25092 | 0.18601
ACETOCHLOR | 2437 | 68520LCM60 | 2014-06-11 | ng/L | 0.87085 | 2014-05-29 08:30 | 20141490204 | ChemService, ChemService | 2598800, 2609400 | ChemService 2598800: 60 µl & ChemService 2609400: 60 µl | 81.3 | ACETOCHLOR | . | 10 | 70.8 | NANOGRAMS PER LITER |  |  | >= Reporting Level | 0.87085 | Ch2598800, Ch2609400 | Ch | Ch | Ch | 2598800 | 2609400 | 2609400 |  |  |  | Y | Recoverable Result | Y | 2 | [5 empty] | 3 | 0.87905 | 0.12566 | 0.87085 | 0.25092 | 0.18601
ACETOCHLOR | 2437 | 68520LCM60 | 2014-06-26 | ng/L | 0.75769 | 2014-06-12 08:30 | 20141640081 | ChemService, ChemService | 2598800, 2609400 | ChemService 2598800: 30 µl & ChemService 2609400: 30 µl | 40.65 | ACETOCHLOR | . | 10 | 30.8 | NANOGRAMS PER LITER |  |  | >= Reporting Level | 0.75769 | Ch2598800, Ch2609400 | Ch | Ch | Ch | 2598800 | 2609400 | 2609400 |  |  |  | Y | Recoverable Result | Y | 2 | [5 empty] | 3 | 0.87905 | 0.12566 | 0.87085 | 0.25092 | 0.18601
ACETOCHLOR | 2437 | 68520LCM60 | 2015-07-15 | ng/L | 1.1126 | 2015-07-01 07:00 | 20151820108 | ChemService, ChemService, Ch | 3880000, 3995200, 3880100 | ChemService 3880000: 20 µl & ChemService 3995200: 20 µl & ChemService 3880100: 2 | 30.2 | ACETOCHLOR | . | 10 | 33.6 | NANOGRAMS PER LITER |  |  | >= Reporting Level | 1.1126 | Ch3880000, Ch3995200, Ch388010 | Ch | Ch | Ch | 3880000 | 3995200 | 3880100 |  |  |  | Y | Recoverable Result | Y | 2 | [5 empty] | 1 | 1.1126 |  | 1.1126 | 0 | 0
ACETOCHLOR | 2437 | 68520LCM60 | 2015-08-12 | ng/L | 0.62252 | 2015-08-06 07:30 | 20152190004 | ChemService, ChemService, ER | 3995200, 3880100, 0406-15-06 | ChemService 3995200: 20 µl & ChemService 3880100: 20 µl & ERA 0406-15-06: 20 µl | 30.2 | ACETOCHLOR | . | 10 | 18.8 | NANOGRAMS PER LITER |  |  | >= Reporting Level | 0.62252 | Ch3995200, Ch3880100, ER0405-0 | Ch | Ch | ER | 3995200 | 3880100 | 0405-06 |  |  | 0405-06 | Y | Recoverable Result | Y | 2 | [5 empty] | 3 | 0.75386 | 0.1684 | 0.69536 | 0.32119 | 0.2381
ACETOCHLOR | 2437 | 68520LCM60 | 2015-08-12 | ng/L | 0.94371 | 2015-08-06 07:00 | 20152190005 | ChemService, ChemService, ER | 3995200, 3880100, 0406-15-06 | ChemService 3995200: 20 µl & ChemService 3880100: 20 µl & ERA 0406-15-06: 20 µl | 30.2 | ACETOCHLOR | . | 10 | 28.5 | NANOGRAMS PER LITER |  |  | >= Reporting Level | 0.94371 | Ch3995200, Ch3880100, ER0405-0 | Ch | Ch | ER | 3995200 | 3880100 | 0405-06 |  |  | 0405-06 | Y | Recoverable Result | Y | 2 | [5 empty] | 3 | 0.75386 | 0.1684 | 0.69536 | 0.32119 | 0.2381
ACETOCHLOR | 2437 | 68520LCM60 | 2015-08-12 | ng/L | 0.69536 | 2015-08-06 06:30 | 20152190006 | ChemService, ChemService, ER | 3995200, 3880100, 0406-15-06 | ChemService 3995200: 20 µl & ChemService 3880100: 20 µl & ERA 0406-15-06: 20 µl | 30.2 | ACETOCHLOR | . | 10 | 21 | NANOGRAMS PER LITER |  |  | >= Reporting Level | 0.69536 | Ch3995200, Ch3880100, ER0405-0 | Ch | Ch | ER | 3995200 | 3880100 | 0405-06 |  |  | 0405-06 | Y | Recoverable Result | Y | 2 | [5 empty] | 3 | 0.75386 | 0.1684 | 0.69536 | 0.32119 | 0.2381
ACETOCHLOR | 2437 | 68520LCM60 | 2014-01-10 | ng/L | 0.748 | 2013-12-23 08:00 | 20133580040 | ERA, Abs, Spex Organics | 0318-13-02.2, 042413, T1130514013 | ERA 0318-13-02.2: 2 µl & Abs 042413: 2 µl & Spex Organics T1130514013: 2 µl | 250 | ACETOCHLOR | . | 10 | 187 | NANOGRAMS PER LITER |  |  | >= Reporting Level | 0.748 | ER03102.2, Ab042413, SpT114013 | ER | Ab | Sp | 03102.2 | 042413 | T114013 | 03102.2 |  | T114013 | Y | Recoverable Result | Y | 2 | [5 empty] | 1 | 0.748 |  | 0.748 | 0 | 0
ACETOCHLOR | 2437 | 68520LCM60 | 2014-07-31 | ng/L | 1.0313 | 2014-07-24 08:00 | 20142060046 | ERA, Abs | 0321-14-07, 042814Pest3 | ERA 0321-14-07: 15 µl & Abs 042814Pest3: 15 µl | 20.265 | ACETOCHLOR | . | 10 | 20.9 | NANOGRAMS PER LITER |  |  | >= Reporting Level | 1.0313 | ER0324-07, Ab042est3 | ER | Ab | Ab | 0324-07 | 042est3 | 042est3 | 0324-07 | 042est3 | 042est3 | Y | Recoverable Result | Y | 2 | [5 empty] | 2 | 0.84135 | 0.26868 | 0.84135 | 0.37997 | 0.28166
ACETOCHLOR | 2437 | 68520LCM60 | 2015-04-09 | ng/L | 0.65137 | 2015-03-26 06:30 | 20150850163 | ERA, Abs | 0321-14-07, 042814Pest3 | ERA 0321-14-07: 15 µl & Abs 042814Pest3: 15 µl | 20.265 | ACETOCHLOR | E | 10 | 13.2 | NANOGRAMS PER LITER |  |  | >= Reporting Level | 0.65137 | ER0324-07, Ab042est3 | ER | Ab | Ab | 0324-07 | 042est3 | 042est3 | 0324-07 | 042est3 | 042est3 | Y | Estimated Values | Y | 2 | [5 empty] | 2 | 0.84135 | 0.26868 | 0.84135 | 0.37997 | 0.28166
ACETOCHLOR | 2437 | 68520LCM60 | 2014-08-17 | ng/L | 0.97417 | 2014-08-07 09:00 | 20142200170 | ERA, ChemService | 0321-14-07, 2598800 | ERA 0321-14-07: 15 µl & ChemService 2598800: 15 µl | 20.325 | ACETOCHLOR | . | 10 | 19.8 | NANOGRAMS PER LITER |  |  | >= Reporting Level | 0.97417 | ER0324-07, Ch2598800 | ER | Ch | Ch | 0324-07 | 2598800 | 2598800 | 0324-07 |  |  | Y | Recoverable Result | Y | 2 | [5 empty] | 2 | 0.93358 | 0.057404 | 0.93358 | 0.081181 | 0.060179
ACETOCHLOR | 2437 | 68520LCM60 | 2014-10-07 | ng/L | 0.89299 | 2014-10-02 07:30 | 20142760029 | ERA, ChemService | 0321-14-07, 2598800 | ERA 0321-14-07: 30 µl & ChemService 2598800: 30 µl | 40.65 | ACETOCHLOR | . | 10 | 36.3 | NANOGRAMS PER LITER |  |  | >= Reporting Level | 0.89299 | ER0324-07, Ch2598800 | ER | Ch | Ch | 0324-07 | 2598800 | 2598800 | 0324-07 |  |  | Y | Recoverable Result | Y | 2 | [5 empty] | 2 | 0.93358 | 0.057404 | 0.93358 | 0.081181 | 0.060179
ACETOCHLOR | 2437 | 68520LCM60 | 2015-08-04 | ng/L | 0.78146 | 2015-07-23 06:30 | 20152040178 | ERA, ChemService, ChemServic | 0406-15-05, 4047100, 3880200 | ERA 0406-15-05: 10 µl & ChemService 4047100: 10 µl & ChemService 3880200: 10 µl | 15.1 | ACETOCHLOR | . | 10 | 11.8 | NANOGRAMS PER LITER |  |  | >= Reporting Level | 0.78146 | ER0405-05, Ch4047100, Ch388020 | ER | Ch | Ch | 0405-05 | 4047100 | 3880200 | 0405-05 |  |  | Y | Recoverable Result | Y | 2 | [5 empty] | 1 | 0.78146 |  | 0.78146 | 0 | 0
ACETOCHLOR | 2437 | 68520LCM60 | 2014-02-19 | ng/L | 0.7104 | 2014-02-06 08:30 | 20140370079 | Spex Organics, ERA, Crescent | T1130514013, 0318-13-02.2, 04CC101 | Spex Organics T1130514013: 5 µl & ERA 0318-13-02.2: 5 µl & Crescent 04CC101: 5 µ | 625 | ACETOCHLOR | . | 10 | 444 | NANOGRAMS PER LITER |  |  | >= Reporting Level | 0.7104 | SpT114013, ER03102.2, Cr04CC10 | Sp | ER | Cr | T114013 | 03102.2 | 04CC101 | T114013 | 03102.2 |  | Y | Recoverable Result | Y | 2 | [5 empty] | 1 | 0.7104 |  | 0.7104 | 0 | 0
ACETOCHLOR | 2437 | 68520LCM60 | 2013-11-07 | ng/L | 0.664 | 2013-10-31 07:30 | 20133050048 | Spex Organics, Supelco, Cres | T1130514013, LB99392, 04CC101 | Spex Organics T1130514013: 2 µl & Supelco LB99392: 2 µl & Crescent 04CC101: 2 µl | 250 | ACETOCHLOR | . | 10 | 166 | NANOGRAMS PER LITER |  |  | >= Reporting Level | 0.664 | SpT114013, SuLB99392, Cr04CC10 | Sp | Su | Cr | T114013 | LB99392 | 04CC101 | T114013 |  |  | Y | Recoverable Result | Y | 2 | [5 empty] | 1 | 0.664 |  | 0.664 | 0 | 0
ACETOCHLOR | 2437 | 68520LCM60 | 2013-12-18 | ng/L | 0.8247 | 2013-12-05 08:30 | 20133400005 | Spex Organics, ERA, Abs | T1130517007, 0318-13-02.1, 041613 | Spex Organics T1130517007: 2 µl & ERA 0318-13-02.1: 2 µl & Abs 041613: 2 µl | 251 | ACETOCHLOR | . | 10 | 207 | NANOGRAMS PER LITER |  |  | >= Reporting Level | 0.8247 | SpT117007, ER03102.1, Ab041613 | Sp | ER | Ab | T117007 | 03102.1 | 041613 | T117007 | 03102.1 |  | Y | Recoverable Result | Y | 2 | [5 empty] | 1 | 0.8247 |  | 0.8247 | 0 | 0