## OBSP Data
AnalyteName | Schedulecode | Parm+Method Code | Analysis Date | ReportUnit | RECOVERY | Login Date | Laboratory ID | ManufShortName | CALotNum | SpikeMix | Expected Conc. | newanalyte | Remark Code | REPORTING LEVEL | Lab Value | UNITS | All | Comments | newlevel | Pct Recovery | newspike | manuf1 | manuf2 | manuf3 | lotnum1 | lotnum2 | lotnum3 | lotnum_1 | lotnum_2 | lotnum_3 | Sample Spiked | STATUS | PLOT | RANK | G | H | I | J | perm_e | N | Mean | Std-Dev. | Median | IQR | F_Pseudo | maxout
BENTAZONE | 2437 | 68538LCM60 | 2014-07-08 | ng/L | 0.68459 | 2014-06-26 09:00 | 20141770144 | Abs, Abs | 042314, 042914 | Abs 042314: 30 µl & Abs 042914: 30 µl | 40.17 | BENTAZONE | . | 10 | 27.5 | NANOGRAMS PER LITER |  |  | >= Reporting Level | 0.68459 | Ab042314, Ab042914 | Ab | Ab | Ab | 042314 | 042914 | 042914 |  |  |  | Y | Recoverable Result | Y | 2 | [5 empty] | 1 | 0.68459 |  | 0.68459 | 0 | 0
BENTAZONE | 2437 | 68538LCM60 | 2014-08-11 | ng/L | 1.1601 | 2014-07-31 07:00 | 20142130132 | Abs, ERA | 042314, 0321-14-07 | Abs 042314: 15 µl & ERA 0321-14-07: 15 µl | 20.085 | BENTAZONE | . | 10 | 23.3 | NANOGRAMS PER LITER |  |  | >= Reporting Level | 1.1601 | Ab042314, ER0324-07 | Ab | ER | ER | 042314 | 0324-07 | 0324-07 |  | 0324-07 | 0324-07 | Y | Recoverable Result | Y | 2 | [5 empty] | 1 | 1.1601 |  | 1.1601 | 0 | 0
BENTAZONE | 2437 | 68538LCM60 | 2014-08-19 | ng/L | 1.1451 | 2014-08-14 08:00 | 20142270006 | Abs, Abs | 042814Pest3, 042314 | Abs 042814Pest3: 15 µl & Abs 042314: 15 µl | 20.085 | BENTAZONE | . | 10 | 23 | NANOGRAMS PER LITER |  |  | >= Reporting Level | 1.1451 | Ab042est3, Ab042314 | Ab | Ab | Ab | 042est3 | 042314 | 042314 | 042est3 |  |  | Y | Recoverable Result | Y | 2 | [5 empty] | 1 | 1.1451 |  | 1.1451 | 0 | 0
BENTAZONE | 2437 | 68538LCM60 | 2014-09-23 | ng/L | 1.5704 | 2014-09-18 07:30 | 20142620041 | Abs, ChemService | 042814Pest3, 2609400 | Abs 042814Pest3: 15 µl & ChemService 2609400: 15 µl | 19.995 | BENTAZONE | E | 10 | 31.4 | NANOGRAMS PER LITER |  |  | >= Reporting Level | 1.5704 | Ab042est3, Ch2609400 | Ab | Ch | Ch | 042est3 | 2609400 | 2609400 | 042est3 |  |  | Y | Estimated Values | Y | 2 | [5 empty] | 3 | 1.1861 | 0.3375 | 1.0503 | 0.63266 | 0.46898
BENTAZONE | 2437 | 68538LCM60 | 2014-11-18 | ng/L | 0.93773 | 2014-11-13 07:30 | 20143180048 | Abs, ChemService | 042814Pest3, 2609400 | Abs 042814Pest3: 30 µl & ChemService 2609400: 30 µl | 39.99 | BENTAZONE | . | 10 | 37.5 | NANOGRAMS PER LITER |  |  | >= Reporting Level | 0.93773 | Ab042est3, Ch2609400 | Ab | Ch | Ch | 042est3 | 2609400 | 2609400 | 042est3 |  |  | Y | Recoverable Result | Y | 2 | [5 empty] | 3 | 1.1861 | 0.3375 | 1.0503 | 0.63266 | 0.46898
BENTAZONE | 2437 | 68538LCM60 | 2015-04-07 | ng/L | 1.0503 | 2015-04-02 06:00 | 20150930002 | Abs, ChemService | 042814Pest3, 2609400 | Abs 042814Pest3: 15 µl & ChemService 2609400: 15 µl | 19.995 | BENTAZONE | . | 10 | 21 | NANOGRAMS PER LITER |  |  | >= Reporting Level | 1.0503 | Ab042est3, Ch2609400 | Ab | Ch | Ch | 042est3 | 2609400 | 2609400 | 042est3 |  |  | Y | Recoverable Result | Y | 2 | [5 empty] | 3 | 1.1861 | 0.3375 | 1.0503 | 0.63266 | 0.46898
BENTAZONE | 2437 | 68538LCM60 | 2014-12-16 | ng/L | 0.941 | 2014-12-03 06:30 | 20143370093 | ChemService, Abs | 2598800, 042314 | ChemService 2598800: 30 µl & Abs 042314: 30 µl | 40.17 | BENTAZONE | . | 10 | 37.8 | NANOGRAMS PER LITER |  |  | >= Reporting Level | 0.941 | Ch2598800, Ab042314 | Ch | Ab | Ab | 2598800 | 042314 | 042314 |  |  |  | Y | Recoverable Result | Y | 2 | [5 empty] | 1 | 0.941 |  | 0.941 | 0 | 0
BENTAZONE | 2437 | 68538LCM60 | 2014-05-21 | ng/L | 1.1503 | 2014-05-08 06:00 | 20141290002 | ChemService, ChemService | 2598800, 2609400 | ChemService 2598800: 15 µl & ChemService 2609400: 15 µl | 19.995 | BENTAZONE | E | 10 | 23 | NANOGRAMS PER LITER |  |  | >= Reporting Level | 1.1503 | Ch2598800, Ch2609400 | Ch | Ch | Ch | 2598800 | 2609400 | 2609400 |  |  |  | Y | Estimated Values | Y | 2 | [5 empty] | 3 | 1.0974 | 0.10833 | 1.1503 | 0.1963 | 0.14551
BENTAZONE | 2437 | 68538LCM60 | 2014-06-10 | ng/L | 1.169 | 2014-05-29 08:30 | 20141490204 | ChemService, ChemService | 2598800, 2609400 | ChemService 2598800: 60 µl & ChemService 2609400: 60 µl | 79.98 | BENTAZONE | . | 10 | 93.5 | NANOGRAMS PER LITER |  |  | >= Reporting Level | 1.169 | Ch2598800, Ch2609400 | Ch | Ch | Ch | 2598800 | 2609400 | 2609400 |  |  |  | Y | Recoverable Result | Y | 2 | [5 empty] | 3 | 1.0974 | 0.10833 | 1.1503 | 0.1963 | 0.14551
BENTAZONE | 2437 | 68538LCM60 | 2014-06-25 | ng/L | 0.97274 | 2014-06-12 08:30 | 20141640081 | ChemService, ChemService | 2598800, 2609400 | ChemService 2598800: 30 µl & ChemService 2609400: 30 µl | 39.99 | BENTAZONE | . | 10 | 38.9 | NANOGRAMS PER LITER |  |  | >= Reporting Level | 0.97274 | Ch2598800, Ch2609400 | Ch | Ch | Ch | 2598800 | 2609400 | 2609400 |  |  |  | Y | Recoverable Result | Y | 2 | [5 empty] | 3 | 1.0974 | 0.10833 | 1.1503 | 0.1963 | 0.14551
BENTAZONE | 2437 | 68538LCM60 | 2014-07-24 | ng/L | 1.0203 | 2014-07-17 07:30 | 20141990082 | ChemService, Abs | 2609400, 042914 | ChemService 2609400: 15 µl & Abs 042914: 15 µl | 19.995 | BENTAZONE | E | 10 | 20.4 | NANOGRAMS PER LITER |  |  | >= Reporting Level | 1.0203 | Ch2609400, Ab042914 | Ch | Ab | Ab | 2609400 | 042914 | 042914 |  |  |  | Y | Estimated Values | Y | 2 | [5 empty] | 3 | 0.90273 | 0.1701 | 0.98025 | 0.31258 | 0.23171
BENTAZONE | 2437 | 68538LCM60 | 2014-10-07 | ng/L | 0.98025 | 2014-09-25 07:00 | 20142720026 | ChemService, Abs | 2609400, 042914 | ChemService 2609400: 15 µl & Abs 042914: 15 µl | 19.995 | BENTAZONE | . | 10 | 19.6 | NANOGRAMS PER LITER |  |  | >= Reporting Level | 0.98025 | Ch2609400, Ab042914 | Ch | Ab | Ab | 2609400 | 042914 | 042914 |  |  |  | Y | Recoverable Result | Y | 2 | [5 empty] | 3 | 0.90273 | 0.1701 | 0.98025 | 0.31258 | 0.23171
BENTAZONE | 2437 | 68538LCM60 | 2014-12-03 | ng/L | 0.70768 | 2014-11-19 08:00 | 20143240094 | ChemService, Abs | 2609400, 042914 | ChemService 2609400: 30 µl & Abs 042914: 30 µl | 39.99 | BENTAZONE | . | 10 | 28.3 | NANOGRAMS PER LITER |  |  | >= Reporting Level | 0.70768 | Ch2609400, Ab042914 | Ch | Ab | Ab | 2609400 | 042914 | 042914 |  |  |  | Y | Recoverable Result | Y | 2 | [5 empty] | 3 | 0.90273 | 0.1701 | 0.98025 | 0.31258 | 0.23171
BENTAZONE | 2437 | 68538LCM60 | 2014-09-03 | ng/L | 0.70768 | 2014-08-18 07:15 | 20142340168 | ChemService, ERA | 2609400, 0321-14-07 | ChemService 2609400: 30 µl & ERA 0321-14-07: 30 µl | 39.99 | BENTAZONE | . | 10 | 28.3 | NANOGRAMS PER LITER |  |  | >= Reporting Level | 0.70768 | Ch2609400, ER0324-07 | Ch | ER | ER | 2609400 | 0324-07 | 0324-07 |  | 0324-07 | 0324-07 | Y | Recoverable Result | Y | 2 | [5 empty] | 2 | 1.0765 | 0.52162 | 1.0765 | 0.73768 | 0.54684
BENTAZONE | 2437 | 68538LCM60 | 2014-09-10 | ng/L | 1.4454 | 2014-09-03 07:45 | 20142470035 | ChemService, ERA | 2609400, 0321-14-07 | ChemService 2609400: 15 µl & ERA 0321-14-07: 15 µl | 19.995 | BENTAZONE | . | 10 | 28.9 | NANOGRAMS PER LITER |  |  | >= Reporting Level | 1.4454 | Ch2609400, ER0324-07 | Ch | ER | ER | 2609400 | 0324-07 | 0324-07 |  | 0324-07 | 0324-07 | Y | Recoverable Result | Y | 2 | [5 empty] | 2 | 1.0765 | 0.52162 | 1.0765 | 0.73768 | 0.54684
BENTAZONE | 2437 | 68538LCM60 | 2015-07-14 | ng/L | 1.2026 | 2015-07-01 07:00 | 20151820108 | ChemService, ChemService, Ch | 3880000, 3995200, 3880100 | ChemService 3880000: 20 µl & ChemService 3995200: 20 µl & ChemService 3880100: 2 | 30.6 | BENTAZONE | . | 10 | 36.8 | NANOGRAMS PER LITER |  |  | >= Reporting Level | 1.2026 | Ch3880000, Ch3995200, Ch388010 | Ch | Ch | Ch | 3880000 | 3995200 | 3880100 |  |  |  | Y | Recoverable Result | Y | 2 | [5 empty] | 1 | 1.2026 |  | 1.2026 | 0 | 0
BENTAZONE | 2437 | 68538LCM60 | 2015-08-12 | ng/L | 1.3889 | 2015-08-06 07:30 | 20152190004 | ChemService, ChemService, ER | 3995200, 3880100, 0406-15-06 | ChemService 3995200: 20 µl & ChemService 3880100: 20 µl & ERA 0406-15-06: 20 µl | 30.6 | BENTAZONE | . | 10 | 42.5 | NANOGRAMS PER LITER |  |  | >= Reporting Level | 1.3889 | Ch3995200, Ch3880100, ER0405-0 | Ch | Ch | ER | 3995200 | 3880100 | 0405-06 |  |  | 0405-06 | Y | Recoverable Result | Y | 2 | [5 empty] | 3 | 1.2756 | 0.14103 | 1.3203 | 0.27124 | 0.20107
BENTAZONE | 2437 | 68538LCM60 | 2015-08-12 | ng/L | 1.1176 | 2015-08-06 07:00 | 20152190005 | ChemService, ChemService, ER | 3995200, 3880100, 0406-15-06 | ChemService 3995200: 20 µl & ChemService 3880100: 20 µl & ERA 0406-15-06: 20 µl | 30.6 | BENTAZONE | . | 10 | 34.2 | NANOGRAMS PER LITER |  |  | >= Reporting Level | 1.1176 | Ch3995200, Ch3880100, ER0405-0 | Ch | Ch | ER | 3995200 | 3880100 | 0405-06 |  |  | 0405-06 | Y | Recoverable Result | Y | 2 | [5 empty] | 3 | 1.2756 | 0.14103 | 1.3203 | 0.27124 | 0.20107
BENTAZONE | 2437 | 68538LCM60 | 2015-08-12 | ng/L | 1.3203 | 2015-08-06 06:30 | 20152190006 | ChemService, ChemService, ER | 3995200, 3880100, 0406-15-06 | ChemService 3995200: 20 µl & ChemService 3880100: 20 µl & ERA 0406-15-06: 20 µl | 30.6 | BENTAZONE | . | 10 | 40.4 | NANOGRAMS PER LITER |  |  | >= Reporting Level | 1.3203 | Ch3995200, Ch3880100, ER0405-0 | Ch | Ch | ER | 3995200 | 3880100 | 0405-06 |  |  | 0405-06 | Y | Recoverable Result | Y | 2 | [5 empty] | 3 | 1.2756 | 0.14103 | 1.3203 | 0.27124 | 0.20107
BENTAZONE | 2437 | 68538LCM60 | 2015-08-03 | ng/L | 0.91391 | 2015-07-23 06:30 | 20152040178 | ERA, ChemService, ChemServic | 0406-15-05, 4047100, 3880200 | ERA 0406-15-05: 10 µl & ChemService 4047100: 10 µl & ChemService 3880200: 10 µl | 15.1 | BENTAZONE | . | 10 | 13.8 | NANOGRAMS PER LITER |  |  | >= Reporting Level | 0.91391 | ER0405-05, Ch4047100, Ch388020 | ER | Ch | Ch | 0405-05 | 4047100 | 3880200 | 0405-05 |  |  | Y | Recoverable Result | Y | 2 | [5 empty] | 1 | 0.91391 |  | 0.91391 | 0 | 0
BENTAZONE | 2437 | 68538LCM60 | 2014-02-05 | ng/L | 0.82222 | 2014-01-30 09:00 | 20140300037 | NSI, ChemService, Spex Organ | 042213HPLC, 1448600, T1130601011 | NSI 042213HPLC: 2 µl & ChemService 1448600: 2 µl & Spex Organics T1130601011: 2 | 450 | BENTAZONE | . | 10 | 370 | NANOGRAMS PER LITER |  |  | >= Reporting Level | 0.82222 | NS042HPLC, Ch1448600, SpT11101 | NS | Ch | Sp | 042HPLC | 1448600 | T111011 | 042HPLC |  | T111011 | Y | Recoverable Result | Y | 2 | [5 empty] | 1 | 0.82222 |  | 0.82222 | 0 | 0
BENTAZONE | 2437 | 68538LCM60 | 2013-09-20 | ng/L | 1.18 | 2013-08-29 08:30 | 20132420005 | Spex Organics, Supelco, Accu | T1130601011, LC01386, 213041030 | Spex Organics T1130601011: 2 µl & Supelco LC01386: 2 µl & Accu 213041030: 2 µl | 450 | BENTAZONE | . | 10 | 531 | NANOGRAMS PER LITER |  |  | >= Reporting Level | 1.18 | SpT111011, SuLC01386, Ac213103 | Sp | Su | Ac | T111011 | LC01386 | 2131030 | T111011 |  | 2131030 | Y | Recoverable Result | Y | 2 | [5 empty] | 1 | 1.18 |  | 1.18 | 0 | 0
BENTAZONE | 2437 | 68538LCM60 | 2014-03-04 | ng/L | 0.76222 | 2014-02-20 08:00 | 20140510044 | Spex Organics, Supelco, Chem | T1130601011, LC01386, 1448600 | Spex Organics T1130601011: 2 µl & Supelco LC01386: 2 µl & ChemService 1448600: 2 | 450 | BENTAZONE | . | 10 | 343 | NANOGRAMS PER LITER |  |  | >= Reporting Level | 0.76222 | SpT111011, SuLC01386, Ch144860 | Sp | Su | Ch | T111011 | LC01386 | 1448600 | T111011 |  |  | Y | Recoverable Result | Y | 2 | [5 empty] | 1 | 0.76222 |  | 0.76222 | 0 | 0
BENTAZONE | 2437 | 68538LCM60 | 2013-11-23 | ng/L | 0.87556 | 2013-11-07 08:30 | 20133110106 | Supelco, ChemService, Spex O | LC01386, 1448600, T1130601011 | Supelco LC01386: 2 µl & ChemService 1448600: 2 µl & Spex Organics T1130601011: 2 | 450 | BENTAZONE | . | 10 | 394 | NANOGRAMS PER LITER |  |  | >= Reporting Level | 0.87556 | SuLC01386, Ch1448600, SpT11101 | Su | Ch | Sp | LC01386 | 1448600 | T111011 |  |  | T111011 | Y | Recoverable Result | Y | 2 | [5 empty] | 1 | 0.87556 |  | 0.87556 | 0 | 0