## OBSP Data
AnalyteName | Schedulecode | Parm+Method Code | Analysis Date | ReportUnit | RECOVERY | Login Date | Laboratory ID | ManufShortName | CALotNum | SpikeMix | Expected Conc. | newanalyte | Remark Code | REPORTING LEVEL | Lab Value | UNITS | All | Comments | newlevel | Pct Recovery | newspike | manuf1 | manuf2 | manuf3 | lotnum1 | lotnum2 | lotnum3 | lotnum_1 | lotnum_2 | lotnum_3 | Sample Spiked | STATUS | PLOT | RANK | G | H | I | J | perm_e | N | Mean | Std-Dev. | Median | IQR | F_Pseudo | maxout
CHLORPYRIFOS OXON | 2437 | 68216LCM60 | 2014-01-23 | ng/L | 1.3333 | 2014-01-09 08:00 | 20140100087 | Abs, Spex Organics, Supelco | 042413, T1130514013, LB99392 | Abs 042413: 2 µl & Spex Organics T1130514013: 2 µl & Supelco LB99392: 2 µl | 1500 | CHLORPYRIFOS_OXON | E | 4 | 2000 | NANOGRAMS PER LITER |  |  | >= Reporting Level | 1.3333 | Ab042413, SpT114013, SuLB99392 | Ab | Sp | Su | 042413 | T114013 | LB99392 |  | T114013 |  | Y | Estimated Values | Y | 2 | [5 empty] | 1 | 1.3333 |  | 1.3333 | 0 | 0
CHLORPYRIFOS OXON | 2437 | 68216LCM60 | 2014-07-19 | ng/L | 1.4411 | 2014-07-10 07:30 | 20141910245 | Abs, Abs | 042914, 042814Pest3 | Abs 042914: 30 µl & Abs 042814Pest3: 30 µl | 15.96 | CHLORPYRIFOS_OXON | E | 4 | 23 | NANOGRAMS PER LITER |  |  | >= Reporting Level | 1.4411 | Ab042914, Ab042est3 | Ab | Ab | Ab | 042914 | 042est3 | 042est3 |  | 042est3 | 042est3 | Y | Estimated Values | Y | 2 | [5 empty] | 1 | 1.4411 |  | 1.4411 | 0 | 0
CHLORPYRIFOS OXON | 2437 | 68216LCM60 | 2014-08-20 | ng/L | 0.82206 | 2014-08-14 08:00 | 20142270006 | Abs, Abs | 042814Pest3, 042314 | Abs 042814Pest3: 15 µl & Abs 042314: 15 µl | 7.98 | CHLORPYRIFOS_OXON | E | 4 | 6.56 | NANOGRAMS PER LITER |  |  | >= Reporting Level | 0.82206 | Ab042est3, Ab042314 | Ab | Ab | Ab | 042est3 | 042314 | 042314 | 042est3 |  |  | Y | Estimated Values | Y | 2 | [5 empty] | 1 | 0.82206 |  | 0.82206 | 0 | 0
CHLORPYRIFOS OXON | 2437 | 68216LCM60 | 2014-09-23 | ng/L | 1.4286 | 2014-09-18 07:30 | 20142620041 | Abs, ChemService | 042814Pest3, 2609400 | Abs 042814Pest3: 15 µl & ChemService 2609400: 15 µl | 7.98 | CHLORPYRIFOS_OXON | E | 4 | 11.4 | NANOGRAMS PER LITER |  |  | >= Reporting Level | 1.4286 | Ab042est3, Ch2609400 | Ab | Ch | Ch | 042est3 | 2609400 | 2609400 | 042est3 |  |  | Y | Estimated Values | Y | 2 | [5 empty] | 3 | 1.1479 | 0.28651 | 1.1591 | 0.57268 | 0.42452
CHLORPYRIFOS OXON | 2437 | 68216LCM60 | 2014-11-18 | ng/L | 1.1591 | 2014-11-13 07:30 | 20143180048 | Abs, ChemService | 042814Pest3, 2609400 | Abs 042814Pest3: 30 µl & ChemService 2609400: 30 µl | 15.96 | CHLORPYRIFOS_OXON | E | 4 | 18.5 | NANOGRAMS PER LITER |  |  | >= Reporting Level | 1.1591 | Ab042est3, Ch2609400 | Ab | Ch | Ch | 042est3 | 2609400 | 2609400 | 042est3 |  |  | Y | Estimated Values | Y | 2 | [5 empty] | 3 | 1.1479 | 0.28651 | 1.1591 | 0.57268 | 0.42452
CHLORPYRIFOS OXON | 2437 | 68216LCM60 | 2015-04-08 | ng/L | 0.85589 | 2015-04-02 06:00 | 20150930002 | Abs, ChemService | 042814Pest3, 2609400 | Abs 042814Pest3: 15 µl & ChemService 2609400: 15 µl | 7.98 | CHLORPYRIFOS_OXON | E | 4 | 6.83 | NANOGRAMS PER LITER |  |  | >= Reporting Level | 0.85589 | Ab042est3, Ch2609400 | Ab | Ch | Ch | 042est3 | 2609400 | 2609400 | 042est3 |  |  | Y | Estimated Values | Y | 2 | [5 empty] | 3 | 1.1479 | 0.28651 | 1.1591 | 0.57268 | 0.42452
CHLORPYRIFOS OXON | 2437 | 68216LCM60 | 2013-12-19 | ng/L | 1.4587 | 2013-12-12 08:00 | 20133470005 | ChemService, Supelco, Abs | 1473000, LB99392, 042413 | ChemService 1473000: 5 µl & Supelco LB99392: 5 µl & Abs 042413: 5 µl | 3750 | CHLORPYRIFOS_OXON | E | 4 | 5470 | NANOGRAMS PER LITER |  |  | >= Reporting Level | 1.4587 | Ch1473000, SuLB99392, Ab042413 | Ch | Su | Ab | 1473000 | LB99392 | 042413 |  |  |  | Y | Estimated Values | Y | 2 | [5 empty] | 1 | 1.4587 |  | 1.4587 | 0 | 0
CHLORPYRIFOS OXON | 2437 | 68216LCM60 | 2014-05-17 | ng/L | 0.397 | 2014-05-08 06:00 | 20141290002 | ChemService, ChemService | 2598800, 2609400 | ChemService 2598800: 15 µl & ChemService 2609400: 15 µl | 8.01 | CHLORPYRIFOS_OXON | . | 4 | 3.18 | NANOGRAMS PER LITER |  |  | >= Reporting Level | 0.397 | Ch2598800, Ch2609400 | Ch | Ch | Ch | 2598800 | 2609400 | 2609400 |  |  |  | Y | Recoverable Result | Y | 2 | [5 empty] | 2 | 0.29323 | 0.14676 | 0.29323 | 0.20755 | 0.15386
CHLORPYRIFOS OXON | 2437 | 68216LCM60 | 2014-06-11 | ng/L | 0.18945 | 2014-05-29 08:30 | 20141490204 | ChemService, ChemService | 2598800, 2609400 | ChemService 2598800: 60 µl & ChemService 2609400: 60 µl | 32.04 | CHLORPYRIFOS_OXON | . | 4 | 6.07 | NANOGRAMS PER LITER |  |  | >= Reporting Level | 0.18945 | Ch2598800, Ch2609400 | Ch | Ch | Ch | 2598800 | 2609400 | 2609400 |  |  |  | Y | Recoverable Result | Y | 2 | [5 empty] | 2 | 0.29323 | 0.14676 | 0.29323 | 0.20755 | 0.15386
CHLORPYRIFOS OXON | 2437 | 68216LCM60 | 2015-07-15 | ng/L | 0.4025 | 2015-07-01 07:00 | 20151820108 | ChemService, ChemService, Ch | 3880000, 3995200, 3880100 | ChemService 3880000: 20 µl & ChemService 3995200: 20 µl & ChemService 3880100: 2 | 12 | CHLORPYRIFOS_OXON | E | 4 | 4.83 | NANOGRAMS PER LITER |  |  | >= Reporting Level | 0.4025 | Ch3880000, Ch3995200, Ch388010 | Ch | Ch | Ch | 3880000 | 3995200 | 3880100 |  |  |  | Y | Estimated Values | Y | 2 | [5 empty] | 1 | 0.4025 |  | 0.4025 | 0 | 0
CHLORPYRIFOS OXON | 2437 | 68216LCM60 | 2014-01-10 | ng/L | 1.1333 | 2013-12-23 08:00 | 20133580040 | ERA, Abs, Spex Organics | 0318-13-02.2, 042413, T1130514013 | ERA 0318-13-02.2: 2 µl & Abs 042413: 2 µl & Spex Organics T1130514013: 2 µl | 1500 | CHLORPYRIFOS_OXON | E | 4 | 1700 | NANOGRAMS PER LITER |  |  | >= Reporting Level | 1.1333 | ER03102.2, Ab042413, SpT114013 | ER | Ab | Sp | 03102.2 | 042413 | T114013 | 03102.2 |  | T114013 | Y | Estimated Values | Y | 2 | [5 empty] | 1 | 1.1333 |  | 1.1333 | 0 | 0
CHLORPYRIFOS OXON | 2437 | 68216LCM60 | 2014-07-31 | ng/L | 1.0739 | 2014-07-24 08:00 | 20142060046 | ERA, Abs | 0321-14-07, 042814Pest3 | ERA 0321-14-07: 15 µl & Abs 042814Pest3: 15 µl | 7.98 | CHLORPYRIFOS_OXON | E | 4 | 8.57 | NANOGRAMS PER LITER |  |  | >= Reporting Level | 1.0739 | ER0324-07, Ab042est3 | ER | Ab | Ab | 0324-07 | 042est3 | 042est3 | 0324-07 | 042est3 | 042est3 | Y | Estimated Values | Y | 2 | [5 empty] | 2 | 0.9787 | 0.13469 | 0.9787 | 0.19048 | 0.1412
CHLORPYRIFOS OXON | 2437 | 68216LCM60 | 2015-04-09 | ng/L | 0.88346 | 2015-03-26 06:30 | 20150850163 | ERA, Abs | 0321-14-07, 042814Pest3 | ERA 0321-14-07: 15 µl & Abs 042814Pest3: 15 µl | 7.98 | CHLORPYRIFOS_OXON | . | 4 | 7.05 | NANOGRAMS PER LITER |  |  | >= Reporting Level | 0.88346 | ER0324-07, Ab042est3 | ER | Ab | Ab | 0324-07 | 042est3 | 042est3 | 0324-07 | 042est3 | 042est3 | Y | Recoverable Result | Y | 2 | [5 empty] | 2 | 0.9787 | 0.13469 | 0.9787 | 0.19048 | 0.1412
CHLORPYRIFOS OXON | 2437 | 68216LCM60 | 2015-08-11 | ng/L | 1.4916 | 2015-07-30 08:00 | 20152110201 | ERA, ERA | 0406-15-06, 0406-15-04 | ERA 0406-15-06: 10 µl & ERA 0406-15-04: 10 µl | 5.98 | CHLORPYRIFOS_OXON | E | 4 | 8.92 | NANOGRAMS PER LITER |  |  | >= Reporting Level | 1.4916 | ER0405-06, ER0405-04 | ER | ER | ER | 0405-06 | 0405-04 | 0405-04 | 0405-06 | 0405-04 | 0405-04 | Y | Estimated Values | Y | 2 | [5 empty] | 3 | 1.3724 | 0.1909 | 1.4732 | 0.33946 | 0.25164
CHLORPYRIFOS OXON | 2437 | 68216LCM60 | 2015-08-11 | ng/L | 1.4732 | 2015-07-30 07:30 | 20152110200 | ERA, ERA | 0406-15-06, 0406-15-04 | ERA 0406-15-06: 10 µl & ERA 0406-15-04: 10 µl | 5.98 | CHLORPYRIFOS_OXON | E | 4 | 8.81 | NANOGRAMS PER LITER |  |  | >= Reporting Level | 1.4732 | ER0405-06, ER0405-04 | ER | ER | ER | 0405-06 | 0405-04 | 0405-04 | 0405-06 | 0405-04 | 0405-04 | Y | Estimated Values | Y | 2 | [5 empty] | 3 | 1.3724 | 0.1909 | 1.4732 | 0.33946 | 0.25164
CHLORPYRIFOS OXON | 2437 | 68216LCM60 | 2015-08-11 | ng/L | 1.1522 | 2015-07-30 07:00 | 20152110202 | ERA, ERA | 0406-15-06, 0406-15-04 | ERA 0406-15-06: 10 µl & ERA 0406-15-04: 10 µl | 5.98 | CHLORPYRIFOS_OXON | E | 4 | 6.89 | NANOGRAMS PER LITER |  |  | >= Reporting Level | 1.1522 | ER0405-06, ER0405-04 | ER | ER | ER | 0405-06 | 0405-04 | 0405-04 | 0405-06 | 0405-04 | 0405-04 | Y | Estimated Values | Y | 2 | [5 empty] | 3 | 1.3724 | 0.1909 | 1.4732 | 0.33946 | 0.25164
CHLORPYRIFOS OXON | 2437 | 68216LCM60 | 2014-02-19 | ng/L | 1.5147 | 2014-02-06 08:30 | 20140370079 | Spex Organics, ERA, Crescent | T1130514013, 0318-13-02.2, 04CC101 | Spex Organics T1130514013: 5 µl & ERA 0318-13-02.2: 5 µl & Crescent 04CC101: 5 µ | 3750 | CHLORPYRIFOS_OXON | E | 4 | 5680 | NANOGRAMS PER LITER |  |  | >= Reporting Level | 1.5147 | SpT114013, ER03102.2, Cr04CC10 | Sp | ER | Cr | T114013 | 03102.2 | 04CC101 | T114013 | 03102.2 |  | Y | Estimated Values | Y | 2 | [5 empty] | 1 | 1.5147 |  | 1.5147 | 0 | 0
CHLORPYRIFOS OXON | 2437 | 68216LCM60 | 2013-11-07 | ng/L | 1.04 | 2013-10-31 07:30 | 20133050048 | Spex Organics, Supelco, Cres | T1130514013, LB99392, 04CC101 | Spex Organics T1130514013: 2 µl & Supelco LB99392: 2 µl & Crescent 04CC101: 2 µl | 1500 | CHLORPYRIFOS_OXON | E | 4 | 1560 | NANOGRAMS PER LITER |  |  | >= Reporting Level | 1.04 | SpT114013, SuLB99392, Cr04CC10 | Sp | Su | Cr | T114013 | LB99392 | 04CC101 | T114013 |  |  | Y | Estimated Values | Y | 2 | [5 empty] | 1 | 1.04 |  | 1.04 | 0 | 0