## OBSP Data
AnalyteName | Schedulecode | Parm+Method Code | Analysis Date | ReportUnit | RECOVERY | Login Date | Laboratory ID | ManufShortName | CALotNum | SpikeMix | Expected Conc. | newanalyte | Remark Code | REPORTING LEVEL | Lab Value | UNITS | All | Comments | newlevel | Pct Recovery | newspike | manuf1 | manuf2 | manuf3 | lotnum1 | lotnum2 | lotnum3 | lotnum_1 | lotnum_2 | lotnum_3 | Sample Spiked | STATUS | PLOT | RANK | G | H | I | J | perm_e | N | Mean | Std-Dev. | Median | IQR | F_Pseudo | maxout
CHLORSULFURON | 2437 | 61678LCM60 | 2014-07-19 | ng/L | 0.86948 | 2014-07-10 07:30 | 20141910245 | Abs, Abs | 042914, 042814Pest3 | Abs 042914: 30 µl & Abs 042814Pest3: 30 µl | 201.27 | CHLORSULFURON | . | 50 | 175 | NANOGRAMS PER LITER |  |  | >= Reporting Level | 0.86948 | Ab042914, Ab042est3 | Ab | Ab | Ab | 042914 | 042est3 | 042est3 |  | 042est3 | 042est3 | Y | Recoverable Result | Y | 2 | [5 empty] | 1 | 0.86948 |  | 0.86948 | 0 | 0
CHLORSULFURON | 2437 | 61678LCM60 | 2014-12-02 | ng/L | 1.0327 | 2014-11-26 07:30 | 20143300050 | Abs, ChemService | 042914, 2598800 | Abs 042914: 30 µl & ChemService 2598800: 30 µl | 202.38 | CHLORSULFURON | . | 50 | 209 | NANOGRAMS PER LITER |  |  | >= Reporting Level | 1.0327 | Ab042914, Ch2598800 | Ab | Ch | Ch | 042914 | 2598800 | 2598800 |  |  |  | Y | Recoverable Result | Y | 2 | [5 empty] | 1 | 1.0327 |  | 1.0327 | 0 | 0
CHLORSULFURON | 2437 | 61678LCM60 | 2014-08-20 | ng/L | 1.0632 | 2014-08-14 08:00 | 20142270006 | Abs, Abs | 042814Pest3, 042314 | Abs 042814Pest3: 15 µl & Abs 042314: 15 µl | 100.635 | CHLORSULFURON | . | 50 | 107 | NANOGRAMS PER LITER |  |  | >= Reporting Level | 1.0632 | Ab042est3, Ab042314 | Ab | Ab | Ab | 042est3 | 042314 | 042314 | 042est3 |  |  | Y | Recoverable Result | Y | 2 | [5 empty] | 1 | 1.0632 |  | 1.0632 | 0 | 0
CHLORSULFURON | 2437 | 61678LCM60 | 2014-09-23 | ng/L | 0.78998 | 2014-09-18 07:30 | 20142620041 | Abs, ChemService | 042814Pest3, 2609400 | Abs 042814Pest3: 15 µl & ChemService 2609400: 15 µl | 100.635 | CHLORSULFURON | . | 50 | 79.5 | NANOGRAMS PER LITER |  |  | >= Reporting Level | 0.78998 | Ab042est3, Ch2609400 | Ab | Ch | Ch | 042est3 | 2609400 | 2609400 | 042est3 |  |  | Y | Recoverable Result | Y | 2 | [5 empty] | 3 | 0.83536 | 0.20405 | 0.78998 | 0.40046 | 0.29685
CHLORSULFURON | 2437 | 61678LCM60 | 2014-11-18 | ng/L | 1.0583 | 2014-11-13 07:30 | 20143180048 | Abs, ChemService | 042814Pest3, 2609400 | Abs 042814Pest3: 30 µl & ChemService 2609400: 30 µl | 201.27 | CHLORSULFURON | . | 50 | 213 | NANOGRAMS PER LITER |  |  | >= Reporting Level | 1.0583 | Ab042est3, Ch2609400 | Ab | Ch | Ch | 042est3 | 2609400 | 2609400 | 042est3 |  |  | Y | Recoverable Result | Y | 2 | [5 empty] | 3 | 0.83536 | 0.20405 | 0.78998 | 0.40046 | 0.29685
CHLORSULFURON | 2437 | 61678LCM60 | 2015-04-08 | ng/L | 0.65782 | 2015-04-02 06:00 | 20150930002 | Abs, ChemService | 042814Pest3, 2609400 | Abs 042814Pest3: 15 µl & ChemService 2609400: 15 µl | 100.635 | CHLORSULFURON | . | 50 | 66.2 | NANOGRAMS PER LITER |  |  | >= Reporting Level | 0.65782 | Ab042est3, Ch2609400 | Ab | Ch | Ch | 042est3 | 2609400 | 2609400 | 042est3 |  |  | Y | Recoverable Result | Y | 2 | [5 empty] | 3 | 0.83536 | 0.20405 | 0.78998 | 0.40046 | 0.29685
CHLORSULFURON | 2437 | 61678LCM60 | 2014-12-16 | ng/L | 1.2353 | 2014-12-03 06:30 | 20143370093 | ChemService, Abs | 2598800, 042314 | ChemService 2598800: 30 µl & Abs 042314: 30 µl | 202.38 | CHLORSULFURON | . | 50 | 250 | NANOGRAMS PER LITER |  |  | >= Reporting Level | 1.2353 | Ch2598800, Ab042314 | Ch | Ab | Ab | 2598800 | 042314 | 042314 |  |  |  | Y | Recoverable Result | Y | 2 | [5 empty] | 1 | 1.2353 |  | 1.2353 | 0 | 0
CHLORSULFURON | 2437 | 61678LCM60 | 2015-04-15 | ng/L | 1.0673 | 2015-04-09 06:30 | 20150990083 | ChemService, Abs | 2598800, 042914 | ChemService 2598800: 15 µl & Abs 042914: 15 µl | 101.19 | CHLORSULFURON | . | 50 | 108 | NANOGRAMS PER LITER |  |  | >= Reporting Level | 1.0673 | Ch2598800, Ab042914 | Ch | Ab | Ab | 2598800 | 042914 | 042914 |  |  |  | Y | Recoverable Result | Y | 2 | [5 empty] | 1 | 1.0673 |  | 1.0673 | 0 | 0
CHLORSULFURON | 2437 | 61678LCM60 | 2014-05-17 | ng/L | 0.92895 | 2014-05-08 06:00 | 20141290002 | ChemService, ChemService | 2598800, 2609400 | ChemService 2598800: 15 µl & ChemService 2609400: 15 µl | 101.19 | CHLORSULFURON | . | 50 | 94 | NANOGRAMS PER LITER |  |  | >= Reporting Level | 0.92895 | Ch2598800, Ch2609400 | Ch | Ch | Ch | 2598800 | 2609400 | 2609400 |  |  |  | Y | Recoverable Result | Y | 2 | [5 empty] | 3 | 0.93059 | 0.061781 | 0.92895 | 0.12353 | 0.091572
CHLORSULFURON | 2437 | 61678LCM60 | 2014-06-11 | ng/L | 0.99318 | 2014-05-29 08:30 | 20141490204 | ChemService, ChemService | 2598800, 2609400 | ChemService 2598800: 60 µl & ChemService 2609400: 60 µl | 404.76 | CHLORSULFURON | E | 50 | 402 | NANOGRAMS PER LITER |  |  | >= Reporting Level | 0.99318 | Ch2598800, Ch2609400 | Ch | Ch | Ch | 2598800 | 2609400 | 2609400 |  |  |  | Y | Estimated Values | Y | 2 | [5 empty] | 3 | 0.93059 | 0.061781 | 0.92895 | 0.12353 | 0.091572
CHLORSULFURON | 2437 | 61678LCM60 | 2014-06-26 | ng/L | 0.86965 | 2014-06-12 08:30 | 20141640081 | ChemService, ChemService | 2598800, 2609400 | ChemService 2598800: 30 µl & ChemService 2609400: 30 µl | 202.38 | CHLORSULFURON | . | 50 | 176 | NANOGRAMS PER LITER |  |  | >= Reporting Level | 0.86965 | Ch2598800, Ch2609400 | Ch | Ch | Ch | 2598800 | 2609400 | 2609400 |  |  |  | Y | Recoverable Result | Y | 2 | [5 empty] | 3 | 0.93059 | 0.061781 | 0.92895 | 0.12353 | 0.091572
CHLORSULFURON | 2437 | 61678LCM60 | 2014-07-31 | ng/L | 0.3458 | 2014-07-24 08:00 | 20142060046 | ERA, Abs | 0321-14-07, 042814Pest3 | ERA 0321-14-07: 15 µl & Abs 042814Pest3: 15 µl | 100.635 | CHLORSULFURON | . | 50 | 34.8 | NANOGRAMS PER LITER |  |  | >= Reporting Level | 0.3458 | ER0324-07, Ab042est3 | ER | Ab | Ab | 0324-07 | 042est3 | 042est3 | 0324-07 | 042est3 | 042est3 | Y | Recoverable Result | Y | 2 | [5 empty] | 2 | 0.48343 | 0.19463 | 0.48343 | 0.27525 | 0.20404
CHLORSULFURON | 2437 | 61678LCM60 | 2015-04-09 | ng/L | 0.62106 | 2015-03-26 06:30 | 20150850163 | ERA, Abs | 0321-14-07, 042814Pest3 | ERA 0321-14-07: 15 µl & Abs 042814Pest3: 15 µl | 100.635 | CHLORSULFURON | . | 50 | 62.5 | NANOGRAMS PER LITER |  |  | >= Reporting Level | 0.62106 | ER0324-07, Ab042est3 | ER | Ab | Ab | 0324-07 | 042est3 | 042est3 | 0324-07 | 042est3 | 042est3 | Y | Recoverable Result | Y | 2 | [5 empty] | 2 | 0.48343 | 0.19463 | 0.48343 | 0.27525 | 0.20404
CHLORSULFURON | 2437 | 61678LCM60 | 2014-08-17 | ng/L | 1.3737 | 2014-08-07 09:00 | 20142200170 | ERA, ChemService | 0321-14-07, 2598800 | ERA 0321-14-07: 15 µl & ChemService 2598800: 15 µl | 101.19 | CHLORSULFURON | . | 50 | 139 | NANOGRAMS PER LITER |  |  | >= Reporting Level | 1.3737 | ER0324-07, Ch2598800 | ER | Ch | Ch | 0324-07 | 2598800 | 2598800 | 0324-07 |  |  | Y | Recoverable Result | Y | 2 | [5 empty] | 2 | 1.1933 | 0.25506 | 1.1933 | 0.36071 | 0.26739
CHLORSULFURON | 2437 | 61678LCM60 | 2014-10-07 | ng/L | 1.0129 | 2014-10-02 07:30 | 20142760029 | ERA, ChemService | 0321-14-07, 2598800 | ERA 0321-14-07: 30 µl & ChemService 2598800: 30 µl | 202.38 | CHLORSULFURON | . | 50 | 205 | NANOGRAMS PER LITER |  |  | >= Reporting Level | 1.0129 | ER0324-07, Ch2598800 | ER | Ch | Ch | 0324-07 | 2598800 | 2598800 | 0324-07 |  |  | Y | Recoverable Result | Y | 2 | [5 empty] | 2 | 1.1933 | 0.25506 | 1.1933 | 0.36071 | 0.26739
CHLORSULFURON | 2437 | 61678LCM60 | 2015-08-04 | ng/L | 1.0613 | 2015-07-23 06:30 | 20152040178 | ERA, ChemService, ChemServic | 0406-15-05, 4047100, 3880200 | ERA 0406-15-05: 10 µl & ChemService 4047100: 10 µl & ChemService 3880200: 10 µl | 75.1 | CHLORSULFURON | . | 50 | 79.7 | NANOGRAMS PER LITER |  |  | >= Reporting Level | 1.0613 | ER0405-05, Ch4047100, Ch388020 | ER | Ch | Ch | 0405-05 | 4047100 | 3880200 | 0405-05 |  |  | Y | Recoverable Result | Y | 2 | [5 empty] | 1 | 1.0613 |  | 1.0613 | 0 | 0