## OBSP Data
AnalyteName | Schedulecode | Parm+Method Code | Analysis Date | ReportUnit | RECOVERY | Login Date | Laboratory ID | ManufShortName | CALotNum | SpikeMix | Expected Conc. | newanalyte | Remark Code | REPORTING LEVEL | Lab Value | UNITS | All | Comments | newlevel | Pct Recovery | newspike | manuf1 | manuf2 | manuf3 | lotnum1 | lotnum2 | lotnum3 | lotnum_1 | lotnum_2 | lotnum_3 | Sample Spiked | STATUS | PLOT | RANK | G | H | I | J | perm_e | N | Mean | Std-Dev. | Median | IQR | F_Pseudo | maxout
EPTC | 2437 | 65080LCM60 | 2013-12-10 | ng/L | 0.61864 | 2013-11-21 08:00 | 20133260006 | Abs, ChemService, Accu | 041613, 1466000, 213041078 | Abs 041613: 2 µl & ChemService 1466000: 2 µl & Accu 213041078: 2 µl | 59 | EPTC | . | 206 | 36.5 | NANOGRAMS PER LITER |  |  | < Reporting Level | 0.61864 | Ab041613, Ch1466000, Ac2131078 | Ab | Ch | Ac | 041613 | 1466000 | 2131078 |  |  | 2131078 | Y | Recoverable Result | Y | 1 | [5 empty] | 1 | 0.61864 |  | 0.61864 | 0 | 0
EPTC | 2437 | 65080LCM60 | 2014-07-08 | ng/L | 0.79458 | 2014-06-26 09:00 | 20141770144 | Abs, Abs | 042314, 042914 | Abs 042314: 30 µl & Abs 042914: 30 µl | 843.21 | EPTC | . | 206 | 670 | NANOGRAMS PER LITER |  |  | >= Reporting Level | 0.79458 | Ab042314, Ab042914 | Ab | Ab | Ab | 042314 | 042914 | 042914 |  |  |  | Y | Recoverable Result | Y | 2 | [5 empty] | 1 | 0.79458 |  | 0.79458 | 0 | 0
EPTC | 2437 | 65080LCM60 | 2014-08-16 | ng/L | 0.9109 | 2014-07-31 07:00 | 20142130132 | Abs, ERA | 042314, 0321-14-07 | Abs 042314: 15 µl & ERA 0321-14-07: 15 µl | 420.465 | EPTC | . | 206 | 383 | NANOGRAMS PER LITER |  |  | >= Reporting Level | 0.9109 | Ab042314, ER0324-07 | Ab | ER | ER | 042314 | 0324-07 | 0324-07 |  | 0324-07 | 0324-07 | Y | Recoverable Result | Y | 2 | [5 empty] | 1 | 0.9109 |  | 0.9109 | 0 | 0
EPTC | 2437 | 65080LCM60 | 2014-01-23 | ng/L | 0.658 | 2014-01-09 08:00 | 20140100087 | Abs, Spex Organics, Supelco | 042413, T1130514013, LB99392 | Abs 042413: 2 µl & Spex Organics T1130514013: 2 µl & Supelco LB99392: 2 µl | 50 | EPTC | . | 206 | 32.9 | NANOGRAMS PER LITER |  |  | < Reporting Level | 0.658 | Ab042413, SpT114013, SuLB99392 | Ab | Sp | Su | 042413 | T114013 | LB99392 |  | T114013 |  | Y | Recoverable Result | Y | 1 | [5 empty] | 1 | 0.658 |  | 0.658 | 0 | 0
EPTC | 2437 | 65080LCM60 | 2014-07-19 | ng/L | 1.1302 | 2014-07-10 07:30 | 20141910245 | Abs, Abs | 042914, 042814Pest3 | Abs 042914: 30 µl & Abs 042814Pest3: 30 µl | 827.28 | EPTC | . | 206 | 935 | NANOGRAMS PER LITER |  |  | >= Reporting Level | 1.1302 | Ab042914, Ab042est3 | Ab | Ab | Ab | 042914 | 042est3 | 042est3 |  | 042est3 | 042est3 | Y | Recoverable Result | Y | 2 | [5 empty] | 1 | 1.1302 |  | 1.1302 | 0 | 0
EPTC | 2437 | 65080LCM60 | 2014-12-02 | ng/L | 0.93076 | 2014-11-26 07:30 | 20143300050 | Abs, ChemService | 042914, 2598800 | Abs 042914: 30 µl & ChemService 2598800: 30 µl | 827.28 | EPTC | . | 206 | 770 | NANOGRAMS PER LITER |  |  | >= Reporting Level | 0.93076 | Ab042914, Ch2598800 | Ab | Ch | Ch | 042914 | 2598800 | 2598800 |  |  |  | Y | Recoverable Result | Y | 2 | [5 empty] | 1 | 0.93076 |  | 0.93076 | 0 | 0
EPTC | 2437 | 65080LCM60 | 2013-09-29 | ng/L | 0.069381 | 2013-09-19 08:00 | 20132630001 | Accu, Abs, Spex Organics | 213041078b, 041613, T1130517007 | Accu 213041078b: 2 µl & Abs 041613: 2 µl & Spex Organics T1130517007: 2 µl | 589.5 | EPTC | . | 206 | 40.9 | NANOGRAMS PER LITER |  |  | >= Reporting Level | 0.069381 | Ac213078b, Ab041613, SpT117007 | Ac | Ab | Sp | 213078b | 041613 | T117007 | 213078b |  | T117007 | Y | Recoverable Result | Y | 2 | [5 empty] | 1 | 0.069381 |  | 0.069381 | 0 | 0
EPTC | 2437 | 65080LCM60 | 2013-12-19 | ng/L | 1.344 | 2013-12-12 08:00 | 20133470005 | ChemService, Supelco, Abs | 1473000, LB99392, 042413 | ChemService 1473000: 5 µl & Supelco LB99392: 5 µl & Abs 042413: 5 µl | 125 | EPTC | . | 206 | 168 | NANOGRAMS PER LITER |  |  | < Reporting Level | 1.344 | Ch1473000, SuLB99392, Ab042413 | Ch | Su | Ab | 1473000 | LB99392 | 042413 |  |  |  | Y | Recoverable Result | Y | 1 | [5 empty] | 1 | 1.344 |  | 1.344 | 0 | 0
EPTC | 2437 | 65080LCM60 | 2015-04-15 | ng/L | 1.1774 | 2015-04-09 06:30 | 20150990083 | ChemService, Abs | 2598800, 042914 | ChemService 2598800: 15 µl & Abs 042914: 15 µl | 413.64 | EPTC | . | 206 | 487 | NANOGRAMS PER LITER |  |  | >= Reporting Level | 1.1774 | Ch2598800, Ab042914 | Ch | Ab | Ab | 2598800 | 042914 | 042914 |  |  |  | Y | Recoverable Result | Y | 2 | [5 empty] | 1 | 1.1774 |  | 1.1774 | 0 | 0
EPTC | 2437 | 65080LCM60 | 2014-07-24 | ng/L | 1.0459 | 2014-07-17 07:30 | 20141990082 | ChemService, Abs | 2609400, 042914 | ChemService 2609400: 15 µl & Abs 042914: 15 µl | 421.665 | EPTC | . | 206 | 441 | NANOGRAMS PER LITER |  |  | >= Reporting Level | 1.0459 | Ch2609400, Ab042914 | Ch | Ab | Ab | 2609400 | 042914 | 042914 |  |  |  | Y | Recoverable Result | Y | 2 | [5 empty] | 3 | 0.91344 | 0.12724 | 0.90238 | 0.25376 | 0.18811
EPTC | 2437 | 65080LCM60 | 2014-10-07 | ng/L | 0.7921 | 2014-09-25 07:00 | 20142720026 | ChemService, Abs | 2609400, 042914 | ChemService 2609400: 15 µl & Abs 042914: 15 µl | 421.665 | EPTC | . | 206 | 334 | NANOGRAMS PER LITER |  |  | >= Reporting Level | 0.7921 | Ch2609400, Ab042914 | Ch | Ab | Ab | 2609400 | 042914 | 042914 |  |  |  | Y | Recoverable Result | Y | 2 | [5 empty] | 3 | 0.91344 | 0.12724 | 0.90238 | 0.25376 | 0.18811
EPTC | 2437 | 65080LCM60 | 2014-12-02 | ng/L | 0.90238 | 2014-11-19 08:00 | 20143240094 | ChemService, Abs | 2609400, 042914 | ChemService 2609400: 30 µl & Abs 042914: 30 µl | 843.33 | EPTC | . | 206 | 761 | NANOGRAMS PER LITER |  |  | >= Reporting Level | 0.90238 | Ch2609400, Ab042914 | Ch | Ab | Ab | 2609400 | 042914 | 042914 |  |  |  | Y | Recoverable Result | Y | 2 | [5 empty] | 3 | 0.91344 | 0.12724 | 0.90238 | 0.25376 | 0.18811
EPTC | 2437 | 65080LCM60 | 2014-09-04 | ng/L | 0.37334 | 2014-08-18 07:15 | 20142340168 | ChemService, ERA | 2609400, 0321-14-07 | ChemService 2609400: 30 µl & ERA 0321-14-07: 30 µl | 841.05 | EPTC | . | 206 | 314 | NANOGRAMS PER LITER |  |  | >= Reporting Level | 0.37334 | Ch2609400, ER0324-07 | Ch | ER | ER | 2609400 | 0324-07 | 0324-07 |  | 0324-07 | 0324-07 | Y | Recoverable Result | Y | 2 | [5 empty] | 2 | 0.60282 | 0.32453 | 0.60282 | 0.45895 | 0.34022
EPTC | 2437 | 65080LCM60 | 2014-09-10 | ng/L | 0.83229 | 2014-09-03 07:45 | 20142470035 | ChemService, ERA | 2609400, 0321-14-07 | ChemService 2609400: 15 µl & ERA 0321-14-07: 15 µl | 420.525 | EPTC | . | 206 | 350 | NANOGRAMS PER LITER |  |  | >= Reporting Level | 0.83229 | Ch2609400, ER0324-07 | Ch | ER | ER | 2609400 | 0324-07 | 0324-07 |  | 0324-07 | 0324-07 | Y | Recoverable Result | Y | 2 | [5 empty] | 2 | 0.60282 | 0.32453 | 0.60282 | 0.45895 | 0.34022
EPTC | 2437 | 65080LCM60 | 2015-08-12 | ng/L | 1.0922 | 2015-08-06 07:30 | 20152190004 | ChemService, ChemService, ER | 3995200, 3880100, 0406-15-06 | ChemService 3995200: 20 µl & ChemService 3880100: 20 µl & ERA 0406-15-06: 20 µl | 618 | EPTC | . | 206 | 675 | NANOGRAMS PER LITER |  |  | >= Reporting Level | 1.0922 | Ch3995200, Ch3880100, ER0405-0 | Ch | Ch | ER | 3995200 | 3880100 | 0405-06 |  |  | 0405-06 | Y | Recoverable Result | Y | 2 | [5 empty] | 3 | 1.069 | 0.077878 | 1.0922 | 0.15049 | 0.11155
EPTC | 2437 | 65080LCM60 | 2015-08-12 | ng/L | 1.1327 | 2015-08-06 07:00 | 20152190005 | ChemService, ChemService, ER | 3995200, 3880100, 0406-15-06 | ChemService 3995200: 20 µl & ChemService 3880100: 20 µl & ERA 0406-15-06: 20 µl | 618 | EPTC | . | 206 | 700 | NANOGRAMS PER LITER |  |  | >= Reporting Level | 1.1327 | Ch3995200, Ch3880100, ER0405-0 | Ch | Ch | ER | 3995200 | 3880100 | 0405-06 |  |  | 0405-06 | Y | Recoverable Result | Y | 2 | [5 empty] | 3 | 1.069 | 0.077878 | 1.0922 | 0.15049 | 0.11155
EPTC | 2437 | 65080LCM60 | 2015-08-12 | ng/L | 0.9822 | 2015-08-06 06:30 | 20152190006 | ChemService, ChemService, ER | 3995200, 3880100, 0406-15-06 | ChemService 3995200: 20 µl & ChemService 3880100: 20 µl & ERA 0406-15-06: 20 µl | 618 | EPTC | . | 206 | 607 | NANOGRAMS PER LITER |  |  | >= Reporting Level | 0.9822 | Ch3995200, Ch3880100, ER0405-0 | Ch | Ch | ER | 3995200 | 3880100 | 0405-06 |  |  | 0405-06 | Y | Recoverable Result | Y | 2 | [5 empty] | 3 | 1.069 | 0.077878 | 1.0922 | 0.15049 | 0.11155
EPTC | 2437 | 65080LCM60 | 2014-01-10 | ng/L | 0.46 | 2013-12-23 08:00 | 20133580040 | ERA, Abs, Spex Organics | 0318-13-02.2, 042413, T1130514013 | ERA 0318-13-02.2: 2 µl & Abs 042413: 2 µl & Spex Organics T1130514013: 2 µl | 50 | EPTC | E | 206 | 23 | NANOGRAMS PER LITER |  |  | < Reporting Level | 0.46 | ER03102.2, Ab042413, SpT114013 | ER | Ab | Sp | 03102.2 | 042413 | T114013 | 03102.2 |  | T114013 | Y | Estimated Values | Y | 1 | [5 empty] | 1 | 0.46 |  | 0.46 | 0 | 0
EPTC | 2437 | 65080LCM60 | 2014-07-31 | ng/L | 1.2752 | 2014-07-24 08:00 | 20142060046 | ERA, Abs | 0321-14-07, 042814Pest3 | ERA 0321-14-07: 15 µl & Abs 042814Pest3: 15 µl | 412.5 | EPTC | . | 206 | 526 | NANOGRAMS PER LITER |  |  | >= Reporting Level | 1.2752 | ER0324-07, Ab042est3 | ER | Ab | Ab | 0324-07 | 042est3 | 042est3 | 0324-07 | 042est3 | 042est3 | Y | Recoverable Result | Y | 2 | [5 empty] | 2 | 1.1855 | 0.12685 | 1.1855 | 0.17939 | 0.13298
EPTC | 2437 | 65080LCM60 | 2015-04-09 | ng/L | 1.0958 | 2015-03-26 06:30 | 20150850163 | ERA, Abs | 0321-14-07, 042814Pest3 | ERA 0321-14-07: 15 µl & Abs 042814Pest3: 15 µl | 412.5 | EPTC | . | 206 | 452 | NANOGRAMS PER LITER |  |  | >= Reporting Level | 1.0958 | ER0324-07, Ab042est3 | ER | Ab | Ab | 0324-07 | 042est3 | 042est3 | 0324-07 | 042est3 | 042est3 | Y | Recoverable Result | Y | 2 | [5 empty] | 2 | 1.1855 | 0.12685 | 1.1855 | 0.17939 | 0.13298
EPTC | 2437 | 65080LCM60 | 2014-08-17 | ng/L | 0.75394 | 2014-08-07 09:00 | 20142200170 | ERA, ChemService | 0321-14-07, 2598800 | ERA 0321-14-07: 15 µl & ChemService 2598800: 15 µl | 412.5 | EPTC | . | 206 | 311 | NANOGRAMS PER LITER |  |  | >= Reporting Level | 0.75394 | ER0324-07, Ch2598800 | ER | Ch | Ch | 0324-07 | 2598800 | 2598800 | 0324-07 |  |  | Y | Recoverable Result | Y | 2 | [5 empty] | 2 | 0.82667 | 0.10285 | 0.82667 | 0.14545 | 0.10782
EPTC | 2437 | 65080LCM60 | 2014-10-07 | ng/L | 0.89939 | 2014-10-02 07:30 | 20142760029 | ERA, ChemService | 0321-14-07, 2598800 | ERA 0321-14-07: 30 µl & ChemService 2598800: 30 µl | 825 | EPTC | . | 206 | 742 | NANOGRAMS PER LITER |  |  | >= Reporting Level | 0.89939 | ER0324-07, Ch2598800 | ER | Ch | Ch | 0324-07 | 2598800 | 2598800 | 0324-07 |  |  | Y | Recoverable Result | Y | 2 | [5 empty] | 2 | 0.82667 | 0.10285 | 0.82667 | 0.14545 | 0.10782
EPTC | 2437 | 65080LCM60 | 2015-08-04 | ng/L | 1.0564 | 2015-07-23 06:30 | 20152040178 | ERA, ChemService, ChemServic | 0406-15-05, 4047100, 3880200 | ERA 0406-15-05: 10 µl & ChemService 4047100: 10 µl & ChemService 3880200: 10 µl | 306.7 | EPTC | . | 206 | 324 | NANOGRAMS PER LITER |  |  | >= Reporting Level | 1.0564 | ER0405-05, Ch4047100, Ch388020 | ER | Ch | Ch | 0405-05 | 4047100 | 3880200 | 0405-05 |  |  | Y | Recoverable Result | Y | 2 | [5 empty] | 1 | 1.0564 |  | 1.0564 | 0 | 0
EPTC | 2437 | 65080LCM60 | 2015-08-11 | ng/L | 1.0583 | 2015-07-30 07:30 | 20152110200 | ERA, ERA | 0406-15-06, 0406-15-04 | ERA 0406-15-06: 10 µl & ERA 0406-15-04: 10 µl | 309 | EPTC | . | 206 | 327 | NANOGRAMS PER LITER |  |  | >= Reporting Level | 1.0583 | ER0405-06, ER0405-04 | ER | ER | ER | 0405-06 | 0405-04 | 0405-04 | 0405-06 | 0405-04 | 0405-04 | Y | Recoverable Result | Y | 2 | [5 empty] | 2 | 0.96117 | 0.1373 | 0.96117 | 0.19417 | 0.14394
EPTC | 2437 | 65080LCM60 | 2015-08-11 | ng/L | 0.86408 | 2015-07-30 07:00 | 20152110202 | ERA, ERA | 0406-15-06, 0406-15-04 | ERA 0406-15-06: 10 µl & ERA 0406-15-04: 10 µl | 309 | EPTC | . | 206 | 267 | NANOGRAMS PER LITER |  |  | >= Reporting Level | 0.86408 | ER0405-06, ER0405-04 | ER | ER | ER | 0405-06 | 0405-04 | 0405-04 | 0405-06 | 0405-04 | 0405-04 | Y | Recoverable Result | Y | 2 | [5 empty] | 2 | 0.96117 | 0.1373 | 0.96117 | 0.19417 | 0.14394