## OBSP Data
AnalyteName | Schedulecode | Parm+Method Code | Analysis Date | ReportUnit | RECOVERY | Login Date | Laboratory ID | ManufShortName | CALotNum | SpikeMix | Expected Conc. | newanalyte | Remark Code | REPORTING LEVEL | Lab Value | UNITS | All | Comments | newlevel | Pct Recovery | newspike | manuf1 | manuf2 | manuf3 | lotnum1 | lotnum2 | lotnum3 | lotnum_1 | lotnum_2 | lotnum_3 | Sample Spiked | STATUS | PLOT | RANK | G | H | I | J | perm_e | N | Mean | Std-Dev. | Median | IQR | F_Pseudo | maxout
HEXAZINONE | 2437 | 65085LCM60 | 2014-01-23 | ng/L | 0.9512 | 2014-01-09 08:00 | 20140100087 | Abs, Spex Organics, Supelco | 042413, T1130514013, LB99392 | Abs 042413: 2 µl & Spex Organics T1130514013: 2 µl & Supelco LB99392: 2 µl | 200.8 | HEXAZINONE | . | 3 | 191 | NANOGRAMS PER LITER |  |  | >= Reporting Level | 0.9512 | Ab042413, SpT114013, SuLB99392 | Ab | Sp | Su | 042413 | T114013 | LB99392 |  | T114013 |  | Y | Recoverable Result | Y | 2 | [5 empty] | 1 | 0.9512 |  | 0.9512 | 0 | 0
HEXAZINONE | 2437 | 65085LCM60 | 2014-07-19 | ng/L | 0.91211 | 2014-07-10 07:30 | 20141910245 | Abs, Abs | 042914, 042814Pest3 | Abs 042914: 30 µl & Abs 042814Pest3: 30 µl | 12.06 | HEXAZINONE | . | 3 | 11 | NANOGRAMS PER LITER |  |  | >= Reporting Level | 0.91211 | Ab042914, Ab042est3 | Ab | Ab | Ab | 042914 | 042est3 | 042est3 |  | 042est3 | 042est3 | Y | Recoverable Result | Y | 2 | [5 empty] | 1 | 0.91211 |  | 0.91211 | 0 | 0
HEXAZINONE | 2437 | 65085LCM60 | 2014-12-02 | ng/L | 0.82083 | 2014-11-26 07:30 | 20143300050 | Abs, ChemService | 042914, 2598800 | Abs 042914: 30 µl & ChemService 2598800: 30 µl | 12 | HEXAZINONE | . | 3 | 9.85 | NANOGRAMS PER LITER |  |  | >= Reporting Level | 0.82083 | Ab042914, Ch2598800 | Ab | Ch | Ch | 042914 | 2598800 | 2598800 |  |  |  | Y | Recoverable Result | Y | 2 | [5 empty] | 1 | 0.82083 |  | 0.82083 | 0 | 0
HEXAZINONE | 2437 | 65085LCM60 | 2014-08-20 | ng/L | 0.85075 | 2014-08-14 08:00 | 20142270006 | Abs, Abs | 042814Pest3, 042314 | Abs 042814Pest3: 15 µl & Abs 042314: 15 µl | 6.03 | HEXAZINONE | . | 3 | 5.13 | NANOGRAMS PER LITER |  |  | >= Reporting Level | 0.85075 | Ab042est3, Ab042314 | Ab | Ab | Ab | 042est3 | 042314 | 042314 | 042est3 |  |  | Y | Recoverable Result | Y | 2 | [5 empty] | 1 | 0.85075 |  | 0.85075 | 0 | 0
HEXAZINONE | 2437 | 65085LCM60 | 2014-09-23 | ng/L | 0.88391 | 2014-09-18 07:30 | 20142620041 | Abs, ChemService | 042814Pest3, 2609400 | Abs 042814Pest3: 15 µl & ChemService 2609400: 15 µl | 6.03 | HEXAZINONE | . | 3 | 5.33 | NANOGRAMS PER LITER |  |  | >= Reporting Level | 0.88391 | Ab042est3, Ch2609400 | Ab | Ch | Ch | 042est3 | 2609400 | 2609400 | 042est3 |  |  | Y | Recoverable Result | Y | 2 | [5 empty] | 3 | 0.93975 | 0.071181 | 0.91542 | 0.13599 | 0.10081
HEXAZINONE | 2437 | 65085LCM60 | 2014-11-18 | ng/L | 1.0199 | 2014-11-13 07:30 | 20143180048 | Abs, ChemService | 042814Pest3, 2609400 | Abs 042814Pest3: 30 µl & ChemService 2609400: 30 µl | 12.06 | HEXAZINONE | . | 3 | 12.3 | NANOGRAMS PER LITER |  |  | >= Reporting Level | 1.0199 | Ab042est3, Ch2609400 | Ab | Ch | Ch | 042est3 | 2609400 | 2609400 | 042est3 |  |  | Y | Recoverable Result | Y | 2 | [5 empty] | 3 | 0.93975 | 0.071181 | 0.91542 | 0.13599 | 0.10081
HEXAZINONE | 2437 | 65085LCM60 | 2015-04-08 | ng/L | 0.91542 | 2015-04-02 06:00 | 20150930002 | Abs, ChemService | 042814Pest3, 2609400 | Abs 042814Pest3: 15 µl & ChemService 2609400: 15 µl | 6.03 | HEXAZINONE | . | 3 | 5.52 | NANOGRAMS PER LITER |  |  | >= Reporting Level | 0.91542 | Ab042est3, Ch2609400 | Ab | Ch | Ch | 042est3 | 2609400 | 2609400 | 042est3 |  |  | Y | Recoverable Result | Y | 2 | [5 empty] | 3 | 0.93975 | 0.071181 | 0.91542 | 0.13599 | 0.10081
HEXAZINONE | 2437 | 65085LCM60 | 2013-12-19 | ng/L | 1.0259 | 2013-12-12 08:00 | 20133470005 | ChemService, Supelco, Abs | 1473000, LB99392, 042413 | ChemService 1473000: 5 µl & Supelco LB99392: 5 µl & Abs 042413: 5 µl | 502 | HEXAZINONE | . | 3 | 515 | NANOGRAMS PER LITER |  |  | >= Reporting Level | 1.0259 | Ch1473000, SuLB99392, Ab042413 | Ch | Su | Ab | 1473000 | LB99392 | 042413 |  |  |  | Y | Recoverable Result | Y | 2 | [5 empty] | 1 | 1.0259 |  | 1.0259 | 0 | 0
HEXAZINONE | 2437 | 65085LCM60 | 2014-12-16 | ng/L | 1.0167 | 2014-12-03 06:30 | 20143370093 | ChemService, Abs | 2598800, 042314 | ChemService 2598800: 30 µl & Abs 042314: 30 µl | 12 | HEXAZINONE | . | 3 | 12.2 | NANOGRAMS PER LITER |  |  | >= Reporting Level | 1.0167 | Ch2598800, Ab042314 | Ch | Ab | Ab | 2598800 | 042314 | 042314 |  |  |  | Y | Recoverable Result | Y | 2 | [5 empty] | 1 | 1.0167 |  | 1.0167 | 0 | 0
HEXAZINONE | 2437 | 65085LCM60 | 2015-04-15 | ng/L | 0.99167 | 2015-04-09 06:30 | 20150990083 | ChemService, Abs | 2598800, 042914 | ChemService 2598800: 15 µl & Abs 042914: 15 µl | 6 | HEXAZINONE | . | 3 | 5.95 | NANOGRAMS PER LITER |  |  | >= Reporting Level | 0.99167 | Ch2598800, Ab042914 | Ch | Ab | Ab | 2598800 | 042914 | 042914 |  |  |  | Y | Recoverable Result | Y | 2 | [5 empty] | 1 | 0.99167 |  | 0.99167 | 0 | 0
HEXAZINONE | 2437 | 65085LCM60 | 2014-05-17 | ng/L | 0.82 | 2014-05-08 06:00 | 20141290002 | ChemService, ChemService | 2598800, 2609400 | ChemService 2598800: 15 µl & ChemService 2609400: 15 µl | 6 | HEXAZINONE | . | 3 | 4.92 | NANOGRAMS PER LITER |  |  | >= Reporting Level | 0.82 | Ch2598800, Ch2609400 | Ch | Ch | Ch | 2598800 | 2609400 | 2609400 |  |  |  | Y | Recoverable Result | Y | 2 | [5 empty] | 3 | 0.82111 | 0.070007 | 0.82 | 0.14 | 0.10378
HEXAZINONE | 2437 | 65085LCM60 | 2014-06-11 | ng/L | 0.89167 | 2014-05-29 08:30 | 20141490204 | ChemService, ChemService | 2598800, 2609400 | ChemService 2598800: 60 µl & ChemService 2609400: 60 µl | 24 | HEXAZINONE | E | 3 | 21.4 | NANOGRAMS PER LITER |  |  | >= Reporting Level | 0.89167 | Ch2598800, Ch2609400 | Ch | Ch | Ch | 2598800 | 2609400 | 2609400 |  |  |  | Y | Estimated Values | Y | 2 | [5 empty] | 3 | 0.82111 | 0.070007 | 0.82 | 0.14 | 0.10378
HEXAZINONE | 2437 | 65085LCM60 | 2014-06-26 | ng/L | 0.75167 | 2014-06-12 08:30 | 20141640081 | ChemService, ChemService | 2598800, 2609400 | ChemService 2598800: 30 µl & ChemService 2609400: 30 µl | 12 | HEXAZINONE | . | 3 | 9.02 | NANOGRAMS PER LITER |  |  | >= Reporting Level | 0.75167 | Ch2598800, Ch2609400 | Ch | Ch | Ch | 2598800 | 2609400 | 2609400 |  |  |  | Y | Recoverable Result | Y | 2 | [5 empty] | 3 | 0.82111 | 0.070007 | 0.82 | 0.14 | 0.10378
HEXAZINONE | 2437 | 65085LCM60 | 2015-07-15 | ng/L | 0.79778 | 2015-07-01 07:00 | 20151820108 | ChemService, ChemService, Ch | 3880000, 3995200, 3880100 | ChemService 3880000: 20 µl & ChemService 3995200: 20 µl & ChemService 3880100: 2 | 9 | HEXAZINONE | . | 3 | 7.18 | NANOGRAMS PER LITER |  |  | >= Reporting Level | 0.79778 | Ch3880000, Ch3995200, Ch388010 | Ch | Ch | Ch | 3880000 | 3995200 | 3880100 |  |  |  | Y | Recoverable Result | Y | 2 | [5 empty] | 1 | 0.79778 |  | 0.79778 | 0 | 0
HEXAZINONE | 2437 | 65085LCM60 | 2015-08-12 | ng/L | 0.89556 | 2015-08-06 07:30 | 20152190004 | ChemService, ChemService, ER | 3995200, 3880100, 0406-15-06 | ChemService 3995200: 20 µl & ChemService 3880100: 20 µl & ERA 0406-15-06: 20 µl | 9 | HEXAZINONE | . | 3 | 8.06 | NANOGRAMS PER LITER |  |  | >= Reporting Level | 0.89556 | Ch3995200, Ch3880100, ER0405-0 | Ch | Ch | ER | 3995200 | 3880100 | 0405-06 |  |  | 0405-06 | Y | Recoverable Result | Y | 2 | [5 empty] | 3 | 0.94481 | 0.044226 | 0.95778 | 0.085556 | 0.063421
HEXAZINONE | 2437 | 65085LCM60 | 2015-08-12 | ng/L | 0.98111 | 2015-08-06 07:00 | 20152190005 | ChemService, ChemService, ER | 3995200, 3880100, 0406-15-06 | ChemService 3995200: 20 µl & ChemService 3880100: 20 µl & ERA 0406-15-06: 20 µl | 9 | HEXAZINONE | . | 3 | 8.83 | NANOGRAMS PER LITER |  |  | >= Reporting Level | 0.98111 | Ch3995200, Ch3880100, ER0405-0 | Ch | Ch | ER | 3995200 | 3880100 | 0405-06 |  |  | 0405-06 | Y | Recoverable Result | Y | 2 | [5 empty] | 3 | 0.94481 | 0.044226 | 0.95778 | 0.085556 | 0.063421
HEXAZINONE | 2437 | 65085LCM60 | 2015-08-12 | ng/L | 0.95778 | 2015-08-06 06:30 | 20152190006 | ChemService, ChemService, ER | 3995200, 3880100, 0406-15-06 | ChemService 3995200: 20 µl & ChemService 3880100: 20 µl & ERA 0406-15-06: 20 µl | 9 | HEXAZINONE | . | 3 | 8.62 | NANOGRAMS PER LITER |  |  | >= Reporting Level | 0.95778 | Ch3995200, Ch3880100, ER0405-0 | Ch | Ch | ER | 3995200 | 3880100 | 0405-06 |  |  | 0405-06 | Y | Recoverable Result | Y | 2 | [5 empty] | 3 | 0.94481 | 0.044226 | 0.95778 | 0.085556 | 0.063421
HEXAZINONE | 2437 | 65085LCM60 | 2014-01-10 | ng/L | 0.795 | 2013-12-23 08:00 | 20133580040 | ERA, Abs, Spex Organics | 0318-13-02.2, 042413, T1130514013 | ERA 0318-13-02.2: 2 µl & Abs 042413: 2 µl & Spex Organics T1130514013: 2 µl | 200 | HEXAZINONE | . | 3 | 159 | NANOGRAMS PER LITER |  |  | >= Reporting Level | 0.795 | ER03102.2, Ab042413, SpT114013 | ER | Ab | Sp | 03102.2 | 042413 | T114013 | 03102.2 |  | T114013 | Y | Recoverable Result | Y | 2 | [5 empty] | 1 | 0.795 |  | 0.795 | 0 | 0
HEXAZINONE | 2437 | 65085LCM60 | 2014-07-31 | ng/L | 0.85738 | 2014-07-24 08:00 | 20142060046 | ERA, Abs | 0321-14-07, 042814Pest3 | ERA 0321-14-07: 15 µl & Abs 042814Pest3: 15 µl | 6.03 | HEXAZINONE | . | 3 | 5.17 | NANOGRAMS PER LITER |  |  | >= Reporting Level | 0.85738 | ER0324-07, Ab042est3 | ER | Ab | Ab | 0324-07 | 042est3 | 042est3 | 0324-07 | 042est3 | 042est3 | Y | Recoverable Result | Y | 2 | [5 empty] | 2 | 0.85489 | 0.0035179 | 0.85489 | 0.0049751 | 0.003688
HEXAZINONE | 2437 | 65085LCM60 | 2015-04-09 | ng/L | 0.8524 | 2015-03-26 06:30 | 20150850163 | ERA, Abs | 0321-14-07, 042814Pest3 | ERA 0321-14-07: 15 µl & Abs 042814Pest3: 15 µl | 6.03 | HEXAZINONE | . | 3 | 5.14 | NANOGRAMS PER LITER |  |  | >= Reporting Level | 0.8524 | ER0324-07, Ab042est3 | ER | Ab | Ab | 0324-07 | 042est3 | 042est3 | 0324-07 | 042est3 | 042est3 | Y | Recoverable Result | Y | 2 | [5 empty] | 2 | 0.85489 | 0.0035179 | 0.85489 | 0.0049751 | 0.003688
HEXAZINONE | 2437 | 65085LCM60 | 2014-08-17 | ng/L | 0.8 | 2014-08-07 09:00 | 20142200170 | ERA, ChemService | 0321-14-07, 2598800 | ERA 0321-14-07: 15 µl & ChemService 2598800: 15 µl | 6 | HEXAZINONE | . | 3 | 4.8 | NANOGRAMS PER LITER |  |  | >= Reporting Level | 0.8 | ER0324-07, Ch2598800 | ER | Ch | Ch | 0324-07 | 2598800 | 2598800 | 0324-07 |  |  | Y | Recoverable Result | Y | 2 | [5 empty] | 2 | 0.81292 | 0.018267 | 0.81292 | 0.025833 | 0.01915
HEXAZINONE | 2437 | 65085LCM60 | 2014-10-07 | ng/L | 0.82583 | 2014-10-02 07:30 | 20142760029 | ERA, ChemService | 0321-14-07, 2598800 | ERA 0321-14-07: 30 µl & ChemService 2598800: 30 µl | 12 | HEXAZINONE | . | 3 | 9.91 | NANOGRAMS PER LITER |  |  | >= Reporting Level | 0.82583 | ER0324-07, Ch2598800 | ER | Ch | Ch | 0324-07 | 2598800 | 2598800 | 0324-07 |  |  | Y | Recoverable Result | Y | 2 | [5 empty] | 2 | 0.81292 | 0.018267 | 0.81292 | 0.025833 | 0.01915
HEXAZINONE | 2437 | 65085LCM60 | 2015-08-04 | ng/L | 1.3082 | 2015-07-23 06:30 | 20152040178 | ERA, ChemService, ChemServic | 0406-15-05, 4047100, 3880200 | ERA 0406-15-05: 10 µl & ChemService 4047100: 10 µl & ChemService 3880200: 10 µl | 4.51 | HEXAZINONE | . | 3 | 5.9 | NANOGRAMS PER LITER |  |  | >= Reporting Level | 1.3082 | ER0405-05, Ch4047100, Ch388020 | ER | Ch | Ch | 0405-05 | 4047100 | 3880200 | 0405-05 |  |  | Y | Recoverable Result | Y | 2 | [5 empty] | 1 | 1.3082 |  | 1.3082 | 0 | 0
HEXAZINONE | 2437 | 65085LCM60 | 2014-02-19 | ng/L | 0.854 | 2014-02-06 08:30 | 20140370079 | Spex Organics, ERA, Crescent | T1130514013, 0318-13-02.2, 04CC101 | Spex Organics T1130514013: 5 µl & ERA 0318-13-02.2: 5 µl & Crescent 04CC101: 5 µ | 500 | HEXAZINONE | . | 3 | 427 | NANOGRAMS PER LITER |  |  | >= Reporting Level | 0.854 | SpT114013, ER03102.2, Cr04CC10 | Sp | ER | Cr | T114013 | 03102.2 | 04CC101 | T114013 | 03102.2 |  | Y | Recoverable Result | Y | 2 | [5 empty] | 1 | 0.854 |  | 0.854 | 0 | 0
HEXAZINONE | 2437 | 65085LCM60 | 2013-11-07 | ng/L | 0.96614 | 2013-10-31 07:30 | 20133050048 | Spex Organics, Supelco, Cres | T1130514013, LB99392, 04CC101 | Spex Organics T1130514013: 2 µl & Supelco LB99392: 2 µl & Crescent 04CC101: 2 µl | 200.8 | HEXAZINONE | . | 3 | 194 | NANOGRAMS PER LITER |  |  | >= Reporting Level | 0.96614 | SpT114013, SuLB99392, Cr04CC10 | Sp | Su | Cr | T114013 | LB99392 | 04CC101 | T114013 |  |  | Y | Recoverable Result | Y | 2 | [5 empty] | 1 | 0.96614 |  | 0.96614 | 0 | 0