## OBSP Data
AnalyteName | Schedulecode | Parm+Method Code | Analysis Date | ReportUnit | RECOVERY | Login Date | Laboratory ID | ManufShortName | CALotNum | SpikeMix | Expected Conc. | newanalyte | Remark Code | REPORTING LEVEL | Lab Value | UNITS | All | Comments | newlevel | Pct Recovery | newspike | manuf1 | manuf2 | manuf3 | lotnum1 | lotnum2 | lotnum3 | lotnum_1 | lotnum_2 | lotnum_3 | Sample Spiked | STATUS | PLOT | RANK | G | H | I | J | perm_e | N | Mean | Std-Dev. | Median | IQR | F_Pseudo | maxout
IMAZAMOX | 2437 | 68625LCM60 | 2014-07-08 | ng/L | 1.3379 | 2014-06-26 09:00 | 20141770144 | Abs, Abs | 042314, 042914 | Abs 042314: 30 µl & Abs 042914: 30 µl | 112.86 | IMAZAMOX | . | 28 | 151 | NANOGRAMS PER LITER |  |  | >= Reporting Level | 1.3379 | Ab042314, Ab042914 | Ab | Ab | Ab | 042314 | 042914 | 042914 |  |  |  | Y | Recoverable Result | Y | 2 | [5 empty] | 1 | 1.3379 |  | 1.3379 | 0 | 0
IMAZAMOX | 2437 | 68625LCM60 | 2014-08-16 | ng/L | 1.4848 | 2014-07-31 07:00 | 20142130132 | Abs, ERA | 042314, 0321-14-07 | Abs 042314: 15 µl & ERA 0321-14-07: 15 µl | 56.1 | IMAZAMOX | . | 28 | 83.3 | NANOGRAMS PER LITER |  |  | >= Reporting Level | 1.4848 | Ab042314, ER0324-07 | Ab | ER | ER | 042314 | 0324-07 | 0324-07 |  | 0324-07 | 0324-07 | Y | Recoverable Result | Y | 2 | [5 empty] | 1 | 1.4848 |  | 1.4848 | 0 | 0
IMAZAMOX | 2437 | 68625LCM60 | 2014-07-19 | ng/L | 1.524 | 2014-07-10 07:30 | 20141910245 | Abs, Abs | 042914, 042814Pest3 | Abs 042914: 30 µl & Abs 042814Pest3: 30 µl | 112.86 | IMAZAMOX | . | 28 | 172 | NANOGRAMS PER LITER |  |  | >= Reporting Level | 1.524 | Ab042914, Ab042est3 | Ab | Ab | Ab | 042914 | 042est3 | 042est3 |  | 042est3 | 042est3 | Y | Recoverable Result | Y | 2 | [5 empty] | 1 | 1.524 |  | 1.524 | 0 | 0
IMAZAMOX | 2437 | 68625LCM60 | 2014-12-02 | ng/L | 1.5417 | 2014-11-26 07:30 | 20143300050 | Abs, ChemService | 042914, 2598800 | Abs 042914: 30 µl & ChemService 2598800: 30 µl | 112.86 | IMAZAMOX | . | 28 | 174 | NANOGRAMS PER LITER |  |  | >= Reporting Level | 1.5417 | Ab042914, Ch2598800 | Ab | Ch | Ch | 042914 | 2598800 | 2598800 |  |  |  | Y | Recoverable Result | Y | 2 | [5 empty] | 1 | 1.5417 |  | 1.5417 | 0 | 0
IMAZAMOX | 2437 | 68625LCM60 | 2015-04-15 | ng/L | 1.4319 | 2015-04-09 06:30 | 20150990083 | ChemService, Abs | 2598800, 042914 | ChemService 2598800: 15 µl & Abs 042914: 15 µl | 56.43 | IMAZAMOX | . | 28 | 80.8 | NANOGRAMS PER LITER |  |  | >= Reporting Level | 1.4319 | Ch2598800, Ab042914 | Ch | Ab | Ab | 2598800 | 042914 | 042914 |  |  |  | Y | Recoverable Result | Y | 2 | [5 empty] | 1 | 1.4319 |  | 1.4319 | 0 | 0
IMAZAMOX | 2437 | 68625LCM60 | 2014-07-24 | ng/L | 1.4833 | 2014-07-17 07:30 | 20141990082 | ChemService, Abs | 2609400, 042914 | ChemService 2609400: 15 µl & Abs 042914: 15 µl | 56.43 | IMAZAMOX | . | 28 | 83.7 | NANOGRAMS PER LITER |  |  | >= Reporting Level | 1.4833 | Ch2609400, Ab042914 | Ch | Ab | Ab | 2609400 | 042914 | 042914 |  |  |  | Y | Recoverable Result | Y | 2 | [5 empty] | 3 | 1.3173 | 0.15421 | 1.2901 | 0.3048 | 0.22595
IMAZAMOX | 2437 | 68625LCM60 | 2014-10-07 | ng/L | 1.2901 | 2014-09-25 07:00 | 20142720026 | ChemService, Abs | 2609400, 042914 | ChemService 2609400: 15 µl & Abs 042914: 15 µl | 56.43 | IMAZAMOX | . | 28 | 72.8 | NANOGRAMS PER LITER |  |  | >= Reporting Level | 1.2901 | Ch2609400, Ab042914 | Ch | Ab | Ab | 2609400 | 042914 | 042914 |  |  |  | Y | Recoverable Result | Y | 2 | [5 empty] | 3 | 1.3173 | 0.15421 | 1.2901 | 0.3048 | 0.22595
IMAZAMOX | 2437 | 68625LCM60 | 2014-12-02 | ng/L | 1.1785 | 2014-11-19 08:00 | 20143240094 | ChemService, Abs | 2609400, 042914 | ChemService 2609400: 30 µl & Abs 042914: 30 µl | 112.86 | IMAZAMOX | . | 28 | 133 | NANOGRAMS PER LITER |  |  | >= Reporting Level | 1.1785 | Ch2609400, Ab042914 | Ch | Ab | Ab | 2609400 | 042914 | 042914 |  |  |  | Y | Recoverable Result | Y | 2 | [5 empty] | 3 | 1.3173 | 0.15421 | 1.2901 | 0.3048 | 0.22595
IMAZAMOX | 2437 | 68625LCM60 | 2014-09-04 | ng/L | 0.68004 | 2014-08-18 07:15 | 20142340168 | ChemService, ERA | 2609400, 0321-14-07 | ChemService 2609400: 30 µl & ERA 0321-14-07: 30 µl | 112.2 | IMAZAMOX | . | 28 | 76.3 | NANOGRAMS PER LITER |  |  | >= Reporting Level | 0.68004 | Ch2609400, ER0324-07 | Ch | ER | ER | 2609400 | 0324-07 | 0324-07 |  | 0324-07 | 0324-07 | Y | Recoverable Result | Y | 2 | [5 empty] | 2 | 1.1725 | 0.69639 | 1.1725 | 0.98485 | 0.73006
IMAZAMOX | 2437 | 68625LCM60 | 2014-09-10 | ng/L | 1.6649 | 2014-09-03 07:45 | 20142470035 | ChemService, ERA | 2609400, 0321-14-07 | ChemService 2609400: 15 µl & ERA 0321-14-07: 15 µl | 56.1 | IMAZAMOX | . | 28 | 93.4 | NANOGRAMS PER LITER |  |  | >= Reporting Level | 1.6649 | Ch2609400, ER0324-07 | Ch | ER | ER | 2609400 | 0324-07 | 0324-07 |  | 0324-07 | 0324-07 | Y | Recoverable Result | Y | 2 | [5 empty] | 2 | 1.1725 | 0.69639 | 1.1725 | 0.98485 | 0.73006
IMAZAMOX | 2437 | 68625LCM60 | 2014-07-31 | ng/L | 1.3636 | 2014-07-24 08:00 | 20142060046 | ERA, Abs | 0321-14-07, 042814Pest3 | ERA 0321-14-07: 15 µl & Abs 042814Pest3: 15 µl | 56.1 | IMAZAMOX | . | 28 | 76.5 | NANOGRAMS PER LITER |  |  | >= Reporting Level | 1.3636 | ER0324-07, Ab042est3 | ER | Ab | Ab | 0324-07 | 042est3 | 042est3 | 0324-07 | 042est3 | 042est3 | Y | Recoverable Result | Y | 2 | [5 empty] | 2 | 1.205 | 0.22436 | 1.205 | 0.31729 | 0.2352
IMAZAMOX | 2437 | 68625LCM60 | 2015-04-09 | ng/L | 1.0463 | 2015-03-26 06:30 | 20150850163 | ERA, Abs | 0321-14-07, 042814Pest3 | ERA 0321-14-07: 15 µl & Abs 042814Pest3: 15 µl | 56.1 | IMAZAMOX | . | 28 | 58.7 | NANOGRAMS PER LITER |  |  | >= Reporting Level | 1.0463 | ER0324-07, Ab042est3 | ER | Ab | Ab | 0324-07 | 042est3 | 042est3 | 0324-07 | 042est3 | 042est3 | Y | Recoverable Result | Y | 2 | [5 empty] | 2 | 1.205 | 0.22436 | 1.205 | 0.31729 | 0.2352
IMAZAMOX | 2437 | 68625LCM60 | 2014-08-17 | ng/L | 1.3048 | 2014-08-07 09:00 | 20142200170 | ERA, ChemService | 0321-14-07, 2598800 | ERA 0321-14-07: 15 µl & ChemService 2598800: 15 µl | 56.1 | IMAZAMOX | . | 28 | 73.2 | NANOGRAMS PER LITER |  |  | >= Reporting Level | 1.3048 | ER0324-07, Ch2598800 | ER | Ch | Ch | 0324-07 | 2598800 | 2598800 | 0324-07 |  |  | Y | Recoverable Result | Y | 2 | [5 empty] | 2 | 1.3877 | 0.11722 | 1.3877 | 0.16578 | 0.12289
IMAZAMOX | 2437 | 68625LCM60 | 2014-10-07 | ng/L | 1.4706 | 2014-10-02 07:30 | 20142760029 | ERA, ChemService | 0321-14-07, 2598800 | ERA 0321-14-07: 30 µl & ChemService 2598800: 30 µl | 112.2 | IMAZAMOX | . | 28 | 165 | NANOGRAMS PER LITER |  |  | >= Reporting Level | 1.4706 | ER0324-07, Ch2598800 | ER | Ch | Ch | 0324-07 | 2598800 | 2598800 | 0324-07 |  |  | Y | Recoverable Result | Y | 2 | [5 empty] | 2 | 1.3877 | 0.11722 | 1.3877 | 0.16578 | 0.12289
IMAZAMOX | 2437 | 68625LCM60 | 2015-08-04 | ng/L | 1.219 | 2015-07-23 06:30 | 20152040178 | ERA, ChemService, ChemServic | 0406-15-05, 4047100, 3880200 | ERA 0406-15-05: 10 µl & ChemService 4047100: 10 µl & ChemService 3880200: 10 µl | 42 | IMAZAMOX | . | 28 | 51.2 | NANOGRAMS PER LITER |  |  | >= Reporting Level | 1.219 | ER0405-05, Ch4047100, Ch388020 | ER | Ch | Ch | 0405-05 | 4047100 | 3880200 | 0405-05 |  |  | Y | Recoverable Result | Y | 2 | [5 empty] | 1 | 1.219 |  | 1.219 | 0 | 0