## OBSP Data
AnalyteName | Schedulecode | Parm+Method Code | Analysis Date | ReportUnit | RECOVERY | Login Date | Laboratory ID | ManufShortName | CALotNum | SpikeMix | Expected Conc. | newanalyte | Remark Code | REPORTING LEVEL | Lab Value | UNITS | All | Comments | newlevel | Pct Recovery | newspike | manuf1 | manuf2 | manuf3 | lotnum1 | lotnum2 | lotnum3 | lotnum_1 | lotnum_2 | lotnum_3 | Sample Spiked | STATUS | PLOT | RANK | G | H | I | J | perm_e | N | Mean | Std-Dev. | Median | IQR | F_Pseudo | maxout
METOLACHLOR | 2437 | 65090LCM60 | 2013-12-10 | ng/L | 0.81195 | 2013-11-21 08:00 | 20133260006 | Abs, ChemService, Accu | 041613, 1466000, 213041078 | Abs 041613: 2 µl & ChemService 1466000: 2 µl & Accu 213041078: 2 µl | 452 | METOLACHLOR | . | 9 | 367 | NANOGRAMS PER LITER |  |  | >= Reporting Level | 0.81195 | Ab041613, Ch1466000, Ac2131078 | Ab | Ch | Ac | 041613 | 1466000 | 2131078 |  |  | 2131078 | Y | Recoverable Result | Y | 2 | [5 empty] | 1 | 0.81195 |  | 0.81195 | 0 | 0
METOLACHLOR | 2437 | 65090LCM60 | 2014-01-23 | ng/L | 0.80671 | 2014-01-09 08:00 | 20140100087 | Abs, Spex Organics, Supelco | 042413, T1130514013, LB99392 | Abs 042413: 2 µl & Spex Organics T1130514013: 2 µl & Supelco LB99392: 2 µl | 250.4 | METOLACHLOR | . | 9 | 202 | NANOGRAMS PER LITER |  |  | >= Reporting Level | 0.80671 | Ab042413, SpT114013, SuLB99392 | Ab | Sp | Su | 042413 | T114013 | LB99392 |  | T114013 |  | Y | Recoverable Result | Y | 2 | [5 empty] | 1 | 0.80671 |  | 0.80671 | 0 | 0
METOLACHLOR | 2437 | 65090LCM60 | 2014-07-19 | ng/L | 0.89202 | 2014-07-10 07:30 | 20141910245 | Abs, Abs | 042914, 042814Pest3 | Abs 042914: 30 µl & Abs 042814Pest3: 30 µl | 36.21 | METOLACHLOR | . | 9 | 32.3 | NANOGRAMS PER LITER |  |  | >= Reporting Level | 0.89202 | Ab042914, Ab042est3 | Ab | Ab | Ab | 042914 | 042est3 | 042est3 |  | 042est3 | 042est3 | Y | Recoverable Result | Y | 2 | [5 empty] | 1 | 0.89202 |  | 0.89202 | 0 | 0
METOLACHLOR | 2437 | 65090LCM60 | 2014-12-02 | ng/L | 0.74167 | 2014-11-26 07:30 | 20143300050 | Abs, ChemService | 042914, 2598800 | Abs 042914: 30 µl & ChemService 2598800: 30 µl | 36 | METOLACHLOR | . | 9 | 26.7 | NANOGRAMS PER LITER |  |  | >= Reporting Level | 0.74167 | Ab042914, Ch2598800 | Ab | Ch | Ch | 042914 | 2598800 | 2598800 |  |  |  | Y | Recoverable Result | Y | 2 | [5 empty] | 1 | 0.74167 |  | 0.74167 | 0 | 0
METOLACHLOR | 2437 | 65090LCM60 | 2014-08-20 | ng/L | 0.7567 | 2014-08-14 08:00 | 20142270006 | Abs, Abs | 042814Pest3, 042314 | Abs 042814Pest3: 15 µl & Abs 042314: 15 µl | 18.105 | METOLACHLOR | . | 9 | 13.7 | NANOGRAMS PER LITER |  |  | >= Reporting Level | 0.7567 | Ab042est3, Ab042314 | Ab | Ab | Ab | 042est3 | 042314 | 042314 | 042est3 |  |  | Y | Recoverable Result | Y | 2 | [5 empty] | 1 | 0.7567 |  | 0.7567 | 0 | 0
METOLACHLOR | 2437 | 65090LCM60 | 2014-09-23 | ng/L | 0.7346 | 2014-09-18 07:30 | 20142620041 | Abs, ChemService | 042814Pest3, 2609400 | Abs 042814Pest3: 15 µl & ChemService 2609400: 15 µl | 18.105 | METOLACHLOR | . | 9 | 13.3 | NANOGRAMS PER LITER |  |  | >= Reporting Level | 0.7346 | Ab042est3, Ch2609400 | Ab | Ch | Ch | 042est3 | 2609400 | 2609400 | 042est3 |  |  | Y | Recoverable Result | Y | 2 | [5 empty] | 3 | 0.77143 | 0.050117 | 0.75117 | 0.093897 | 0.069605
METOLACHLOR | 2437 | 65090LCM60 | 2014-11-18 | ng/L | 0.8285 | 2014-11-13 07:30 | 20143180048 | Abs, ChemService | 042814Pest3, 2609400 | Abs 042814Pest3: 30 µl & ChemService 2609400: 30 µl | 36.21 | METOLACHLOR | . | 9 | 30 | NANOGRAMS PER LITER |  |  | >= Reporting Level | 0.8285 | Ab042est3, Ch2609400 | Ab | Ch | Ch | 042est3 | 2609400 | 2609400 | 042est3 |  |  | Y | Recoverable Result | Y | 2 | [5 empty] | 3 | 0.77143 | 0.050117 | 0.75117 | 0.093897 | 0.069605
METOLACHLOR | 2437 | 65090LCM60 | 2015-04-08 | ng/L | 0.75117 | 2015-04-02 06:00 | 20150930002 | Abs, ChemService | 042814Pest3, 2609400 | Abs 042814Pest3: 15 µl & ChemService 2609400: 15 µl | 18.105 | METOLACHLOR | . | 9 | 13.6 | NANOGRAMS PER LITER |  |  | >= Reporting Level | 0.75117 | Ab042est3, Ch2609400 | Ab | Ch | Ch | 042est3 | 2609400 | 2609400 | 042est3 |  |  | Y | Recoverable Result | Y | 2 | [5 empty] | 3 | 0.77143 | 0.050117 | 0.75117 | 0.093897 | 0.069605
METOLACHLOR | 2437 | 65090LCM60 | 2013-09-29 | ng/L | 0.91372 | 2013-09-19 08:00 | 20132630001 | Accu, Abs, Spex Organics | 213041078b, 041613, T1130517007 | Accu 213041078b: 2 µl & Abs 041613: 2 µl & Spex Organics T1130517007: 2 µl | 452 | METOLACHLOR | . | 9 | 413 | NANOGRAMS PER LITER |  |  | >= Reporting Level | 0.91372 | Ac213078b, Ab041613, SpT117007 | Ac | Ab | Sp | 213078b | 041613 | T117007 | 213078b |  | T117007 | Y | Recoverable Result | Y | 2 | [5 empty] | 1 | 0.91372 |  | 0.91372 | 0 | 0
METOLACHLOR | 2437 | 65090LCM60 | 2013-12-19 | ng/L | 0.9377 | 2013-12-12 08:00 | 20133470005 | ChemService, Supelco, Abs | 1473000, LB99392, 042413 | ChemService 1473000: 5 µl & Supelco LB99392: 5 µl & Abs 042413: 5 µl | 626 | METOLACHLOR | . | 9 | 587 | NANOGRAMS PER LITER |  |  | >= Reporting Level | 0.9377 | Ch1473000, SuLB99392, Ab042413 | Ch | Su | Ab | 1473000 | LB99392 | 042413 |  |  |  | Y | Recoverable Result | Y | 2 | [5 empty] | 1 | 0.9377 |  | 0.9377 | 0 | 0
METOLACHLOR | 2437 | 65090LCM60 | 2014-12-16 | ng/L | 0.79167 | 2014-12-03 06:30 | 20143370093 | ChemService, Abs | 2598800, 042314 | ChemService 2598800: 30 µl & Abs 042314: 30 µl | 36 | METOLACHLOR | . | 9 | 28.5 | NANOGRAMS PER LITER |  |  | >= Reporting Level | 0.79167 | Ch2598800, Ab042314 | Ch | Ab | Ab | 2598800 | 042314 | 042314 |  |  |  | Y | Recoverable Result | Y | 2 | [5 empty] | 1 | 0.79167 |  | 0.79167 | 0 | 0
METOLACHLOR | 2437 | 65090LCM60 | 2015-04-15 | ng/L | 0.75 | 2015-04-09 06:30 | 20150990083 | ChemService, Abs | 2598800, 042914 | ChemService 2598800: 15 µl & Abs 042914: 15 µl | 18 | METOLACHLOR | E | 9 | 13.5 | NANOGRAMS PER LITER |  |  | >= Reporting Level | 0.75 | Ch2598800, Ab042914 | Ch | Ab | Ab | 2598800 | 042914 | 042914 |  |  |  | Y | Estimated Values | Y | 2 | [5 empty] | 1 | 0.75 |  | 0.75 | 0 | 0
METOLACHLOR | 2437 | 65090LCM60 | 2014-05-17 | ng/L | 0.77222 | 2014-05-08 06:00 | 20141290002 | ChemService, ChemService | 2598800, 2609400 | ChemService 2598800: 15 µl & ChemService 2609400: 15 µl | 18 | METOLACHLOR | E | 9 | 13.9 | NANOGRAMS PER LITER |  |  | >= Reporting Level | 0.77222 | Ch2598800, Ch2609400 | Ch | Ch | Ch | 2598800 | 2609400 | 2609400 |  |  |  | Y | Estimated Values | Y | 2 | [5 empty] | 3 | 0.79583 | 0.058548 | 0.77222 | 0.10972 | 0.081336
METOLACHLOR | 2437 | 65090LCM60 | 2014-06-11 | ng/L | 0.8625 | 2014-05-29 08:30 | 20141490204 | ChemService, ChemService | 2598800, 2609400 | ChemService 2598800: 60 µl & ChemService 2609400: 60 µl | 72 | METOLACHLOR | E | 9 | 62.1 | NANOGRAMS PER LITER |  |  | >= Reporting Level | 0.8625 | Ch2598800, Ch2609400 | Ch | Ch | Ch | 2598800 | 2609400 | 2609400 |  |  |  | Y | Estimated Values | Y | 2 | [5 empty] | 3 | 0.79583 | 0.058548 | 0.77222 | 0.10972 | 0.081336
METOLACHLOR | 2437 | 65090LCM60 | 2014-06-26 | ng/L | 0.75278 | 2014-06-12 08:30 | 20141640081 | ChemService, ChemService | 2598800, 2609400 | ChemService 2598800: 30 µl & ChemService 2609400: 30 µl | 36 | METOLACHLOR | . | 9 | 27.1 | NANOGRAMS PER LITER |  |  | >= Reporting Level | 0.75278 | Ch2598800, Ch2609400 | Ch | Ch | Ch | 2598800 | 2609400 | 2609400 |  |  |  | Y | Recoverable Result | Y | 2 | [5 empty] | 3 | 0.79583 | 0.058548 | 0.77222 | 0.10972 | 0.081336
METOLACHLOR | 2437 | 65090LCM60 | 2014-01-10 | ng/L | 0.75391 | 2013-12-23 08:00 | 20133580040 | ERA, Abs, Spex Organics | 0318-13-02.2, 042413, T1130514013 | ERA 0318-13-02.2: 2 µl & Abs 042413: 2 µl & Spex Organics T1130514013: 2 µl | 256 | METOLACHLOR | . | 9 | 193 | NANOGRAMS PER LITER |  |  | >= Reporting Level | 0.75391 | ER03102.2, Ab042413, SpT114013 | ER | Ab | Sp | 03102.2 | 042413 | T114013 | 03102.2 |  | T114013 | Y | Recoverable Result | Y | 2 | [5 empty] | 1 | 0.75391 |  | 0.75391 | 0 | 0
METOLACHLOR | 2437 | 65090LCM60 | 2014-07-31 | ng/L | 1.0494 | 2014-07-24 08:00 | 20142060046 | ERA, Abs | 0321-14-07, 042814Pest3 | ERA 0321-14-07: 15 µl & Abs 042814Pest3: 15 µl | 18.105 | METOLACHLOR | . | 9 | 19 | NANOGRAMS PER LITER |  |  | >= Reporting Level | 1.0494 | ER0324-07, Ab042est3 | ER | Ab | Ab | 0324-07 | 042est3 | 042est3 | 0324-07 | 042est3 | 042est3 | Y | Recoverable Result | Y | 2 | [5 empty] | 2 | 0.8865 | 0.23043 | 0.8865 | 0.32588 | 0.24157
METOLACHLOR | 2437 | 65090LCM60 | 2015-04-09 | ng/L | 0.72356 | 2015-03-26 06:30 | 20150850163 | ERA, Abs | 0321-14-07, 042814Pest3 | ERA 0321-14-07: 15 µl & Abs 042814Pest3: 15 µl | 18.105 | METOLACHLOR | . | 9 | 13.1 | NANOGRAMS PER LITER |  |  | >= Reporting Level | 0.72356 | ER0324-07, Ab042est3 | ER | Ab | Ab | 0324-07 | 042est3 | 042est3 | 0324-07 | 042est3 | 042est3 | Y | Recoverable Result | Y | 2 | [5 empty] | 2 | 0.8865 | 0.23043 | 0.8865 | 0.32588 | 0.24157
METOLACHLOR | 2437 | 65090LCM60 | 2014-08-17 | ng/L | 0.66111 | 2014-08-07 09:00 | 20142200170 | ERA, ChemService | 0321-14-07, 2598800 | ERA 0321-14-07: 15 µl & ChemService 2598800: 15 µl | 18 | METOLACHLOR | . | 9 | 11.9 | NANOGRAMS PER LITER |  |  | >= Reporting Level | 0.66111 | ER0324-07, Ch2598800 | ER | Ch | Ch | 0324-07 | 2598800 | 2598800 | 0324-07 |  |  | Y | Recoverable Result | Y | 2 | [5 empty] | 2 | 0.63889 | 0.031427 | 0.63889 | 0.044444 | 0.032946
METOLACHLOR | 2437 | 65090LCM60 | 2014-10-07 | ng/L | 0.61667 | 2014-10-02 07:30 | 20142760029 | ERA, ChemService | 0321-14-07, 2598800 | ERA 0321-14-07: 30 µl & ChemService 2598800: 30 µl | 36 | METOLACHLOR | . | 9 | 22.2 | NANOGRAMS PER LITER |  |  | >= Reporting Level | 0.61667 | ER0324-07, Ch2598800 | ER | Ch | Ch | 0324-07 | 2598800 | 2598800 | 0324-07 |  |  | Y | Recoverable Result | Y | 2 | [5 empty] | 2 | 0.63889 | 0.031427 | 0.63889 | 0.044444 | 0.032946
METOLACHLOR | 2437 | 65090LCM60 | 2015-08-11 | ng/L | 0.77037 | 2015-07-30 08:00 | 20152110201 | ERA, ERA | 0406-15-06, 0406-15-04 | ERA 0406-15-06: 10 µl & ERA 0406-15-04: 10 µl | 13.5 | METOLACHLOR | . | 9 | 10.4 | NANOGRAMS PER LITER |  |  | >= Reporting Level | 0.77037 | ER0405-06, ER0405-04 | ER | ER | ER | 0405-06 | 0405-04 | 0405-04 | 0405-06 | 0405-04 | 0405-04 | Y | Recoverable Result | Y | 2 | [5 empty] | 3 | 0.73704 | 0.029397 | 0.72593 | 0.055556 | 0.041183
METOLACHLOR | 2437 | 65090LCM60 | 2015-08-11 | ng/L | 0.72593 | 2015-07-30 07:30 | 20152110200 | ERA, ERA | 0406-15-06, 0406-15-04 | ERA 0406-15-06: 10 µl & ERA 0406-15-04: 10 µl | 13.5 | METOLACHLOR | . | 9 | 9.8 | NANOGRAMS PER LITER |  |  | >= Reporting Level | 0.72593 | ER0405-06, ER0405-04 | ER | ER | ER | 0405-06 | 0405-04 | 0405-04 | 0405-06 | 0405-04 | 0405-04 | Y | Recoverable Result | Y | 2 | [5 empty] | 3 | 0.73704 | 0.029397 | 0.72593 | 0.055556 | 0.041183
METOLACHLOR | 2437 | 65090LCM60 | 2015-08-11 | ng/L | 0.71481 | 2015-07-30 07:00 | 20152110202 | ERA, ERA | 0406-15-06, 0406-15-04 | ERA 0406-15-06: 10 µl & ERA 0406-15-04: 10 µl | 13.5 | METOLACHLOR | . | 9 | 9.65 | NANOGRAMS PER LITER |  |  | >= Reporting Level | 0.71481 | ER0405-06, ER0405-04 | ER | ER | ER | 0405-06 | 0405-04 | 0405-04 | 0405-06 | 0405-04 | 0405-04 | Y | Recoverable Result | Y | 2 | [5 empty] | 3 | 0.73704 | 0.029397 | 0.72593 | 0.055556 | 0.041183
METOLACHLOR | 2437 | 65090LCM60 | 2014-02-19 | ng/L | 0.77031 | 2014-02-06 08:30 | 20140370079 | Spex Organics, ERA, Crescent | T1130514013, 0318-13-02.2, 04CC101 | Spex Organics T1130514013: 5 µl & ERA 0318-13-02.2: 5 µl & Crescent 04CC101: 5 µ | 640 | METOLACHLOR | . | 9 | 493 | NANOGRAMS PER LITER |  |  | >= Reporting Level | 0.77031 | SpT114013, ER03102.2, Cr04CC10 | Sp | ER | Cr | T114013 | 03102.2 | 04CC101 | T114013 | 03102.2 |  | Y | Recoverable Result | Y | 2 | [5 empty] | 1 | 0.77031 |  | 0.77031 | 0 | 0
METOLACHLOR | 2437 | 65090LCM60 | 2013-11-07 | ng/L | 0.83866 | 2013-10-31 07:30 | 20133050048 | Spex Organics, Supelco, Cres | T1130514013, LB99392, 04CC101 | Spex Organics T1130514013: 2 µl & Supelco LB99392: 2 µl & Crescent 04CC101: 2 µl | 250.4 | METOLACHLOR | . | 9 | 210 | NANOGRAMS PER LITER |  |  | >= Reporting Level | 0.83866 | SpT114013, SuLB99392, Cr04CC10 | Sp | Su | Cr | T114013 | LB99392 | 04CC101 | T114013 |  |  | Y | Recoverable Result | Y | 2 | [5 empty] | 1 | 0.83866 |  | 0.83866 | 0 | 0
METOLACHLOR | 2437 | 65090LCM60 | 2013-12-18 | ng/L | 1.042 | 2013-12-05 08:30 | 20133400005 | Spex Organics, ERA, Abs | T1130517007, 0318-13-02.1, 041613 | Spex Organics T1130517007: 2 µl & ERA 0318-13-02.1: 2 µl & Abs 041613: 2 µl | 452 | METOLACHLOR | . | 9 | 471 | NANOGRAMS PER LITER |  |  | >= Reporting Level | 1.042 | SpT117007, ER03102.1, Ab041613 | Sp | ER | Ab | T117007 | 03102.1 | 041613 | T117007 | 03102.1 |  | Y | Recoverable Result | Y | 2 | [5 empty] | 1 | 1.042 |  | 1.042 | 0 | 0