## OBSP Data
AnalyteName | Schedulecode | Parm+Method Code | Analysis Date | ReportUnit | RECOVERY | Login Date | Laboratory ID | ManufShortName | CALotNum | SpikeMix | Expected Conc. | newanalyte | Remark Code | REPORTING LEVEL | Lab Value | UNITS | All | Comments | newlevel | Pct Recovery | newspike | manuf1 | manuf2 | manuf3 | lotnum1 | lotnum2 | lotnum3 | lotnum_1 | lotnum_2 | lotnum_3 | Sample Spiked | STATUS | PLOT | RANK | G | H | I | J | perm_e | N | Mean | Std-Dev. | Median | IQR | F_Pseudo | maxout
NALED | 2437 | 68654LCM60 | 2014-07-08 | ng/L | 0.57105 | 2014-06-26 09:00 | 20141770144 | Abs, Abs | 042314, 042914 | Abs 042314: 30 µl & Abs 042914: 30 µl | 120.48 | NALED | E | 30 | 68.8 | NANOGRAMS PER LITER |  |  | >= Reporting Level | 0.57105 | Ab042314, Ab042914 | Ab | Ab | Ab | 042314 | 042914 | 042914 |  |  |  | Y | Estimated Values | Y | 2 |  |  |  |  | Y | 1 | 0.57105 |  | 0.57105 | 0 | 0
NALED | 2437 | 68654LCM60 | 2014-08-16 | ng/L | 2.398 | 2014-07-31 07:00 | 20142130132 | Abs, ERA | 042314, 0321-14-07 | Abs 042314: 15 µl & ERA 0321-14-07: 15 µl | 58.8 | NALED | E | 30 | 141 | NANOGRAMS PER LITER |  |  | >= Reporting Level | 2 | Ab042314, ER0324-07 | Ab | ER | ER | 042314 | 0324-07 | 0324-07 |  | 0324-07 | 0324-07 | Y | Estimated Values | Y | 2 |  |  |  |  | Y | 1 | 2 |  | 2 | 0 | 0 | 2
NALED | 2437 | 68654LCM60 | 2014-07-19 | ng/L | 2.1414 | 2014-07-10 07:30 | 20141910245 | Abs, Abs | 042914, 042814Pest3 | Abs 042914: 30 µl & Abs 042814Pest3: 30 µl | 120.48 | NALED | E | 30 | 258 | NANOGRAMS PER LITER |  |  | >= Reporting Level | 2 | Ab042914, Ab042est3 | Ab | Ab | Ab | 042914 | 042est3 | 042est3 |  | 042est3 | 042est3 | Y | Estimated Values | Y | 2 |  |  |  |  | Y | 1 | 2 |  | 2 | 0 | 0 | 2
NALED | 2437 | 68654LCM60 | 2014-12-02 | ng/L | 0.59014 | 2014-11-26 07:30 | 20143300050 | Abs, ChemService | 042914, 2598800 | Abs 042914: 30 µl & ChemService 2598800: 30 µl | 120.48 | NALED | E | 30 | 71.1 | NANOGRAMS PER LITER |  |  | >= Reporting Level | 0.59014 | Ab042914, Ch2598800 | Ab | Ch | Ch | 042914 | 2598800 | 2598800 |  |  |  | Y | Estimated Values | Y | 2 |  |  |  |  | Y | 1 | 0.59014 |  | 0.59014 | 0 | 0
NALED | 2437 | 68654LCM60 | 2014-07-24 | ng/L | 0.60923 | 2014-07-17 07:30 | 20141990082 | ChemService, Abs | 2609400, 042914 | ChemService 2609400: 15 µl & Abs 042914: 15 µl | 60.24 | NALED | E | 30 | 36.7 | NANOGRAMS PER LITER |  |  | >= Reporting Level | 0.60923 | Ch2609400, Ab042914 | Ch | Ab | Ab | 2609400 | 042914 | 042914 |  |  |  | Y | Estimated Values | Y | 2 |  |  |  |  | Y | 3 | 0.85906 | 0.3706 | 0.6831 | 0.67563 | 0.50084
NALED | 2437 | 68654LCM60 | 2014-10-07 | ng/L | 1.2849 | 2014-09-25 07:00 | 20142720026 | ChemService, Abs | 2609400, 042914 | ChemService 2609400: 15 µl & Abs 042914: 15 µl | 60.24 | NALED | E | 30 | 77.4 | NANOGRAMS PER LITER |  |  | >= Reporting Level | 1.2849 | Ch2609400, Ab042914 | Ch | Ab | Ab | 2609400 | 042914 | 042914 |  |  |  | Y | Estimated Values | Y | 2 |  |  |  |  | Y | 3 | 0.85906 | 0.3706 | 0.6831 | 0.67563 | 0.50084
NALED | 2437 | 68654LCM60 | 2014-12-02 | ng/L | 0.6831 | 2014-11-19 08:00 | 20143240094 | ChemService, Abs | 2609400, 042914 | ChemService 2609400: 30 µl & Abs 042914: 30 µl | 120.48 | NALED | E | 30 | 82.3 | NANOGRAMS PER LITER |  |  | >= Reporting Level | 0.6831 | Ch2609400, Ab042914 | Ch | Ab | Ab | 2609400 | 042914 | 042914 |  |  |  | Y | Estimated Values | Y | 2 |  |  |  |  | Y | 3 | 0.85906 | 0.3706 | 0.6831 | 0.67563 | 0.50084
NALED | 2437 | 68654LCM60 | 2014-09-04 | ng/L | 1.267 | 2014-08-18 07:15 | 20142340168 | ChemService, ERA | 2609400, 0321-14-07 | ChemService 2609400: 30 µl & ERA 0321-14-07: 30 µl | 117.6 | NALED | E | 30 | 149 | NANOGRAMS PER LITER |  |  | >= Reporting Level | 1.267 | Ch2609400, ER0324-07 | Ch | ER | ER | 2609400 | 0324-07 | 0324-07 |  | 0324-07 | 0324-07 | Y | Estimated Values | Y | 2 |  |  |  |  | Y | 2 | 1.1973 | 0.09861 | 1.1973 | 0.13946 | 0.10338
NALED | 2437 | 68654LCM60 | 2014-09-10 | ng/L | 1.1276 | 2014-09-03 07:45 | 20142470035 | ChemService, ERA | 2609400, 0321-14-07 | ChemService 2609400: 15 µl & ERA 0321-14-07: 15 µl | 58.8 | NALED | E | 30 | 66.3 | NANOGRAMS PER LITER |  |  | >= Reporting Level | 1.1276 | Ch2609400, ER0324-07 | Ch | ER | ER | 2609400 | 0324-07 | 0324-07 |  | 0324-07 | 0324-07 | Y | Estimated Values | Y | 2 |  |  |  |  | Y | 2 | 1.1973 | 0.09861 | 1.1973 | 0.13946 | 0.10338
NALED | 2437 | 68654LCM60 | 2014-07-31 | ng/L | 1.8367 | 2014-07-24 08:00 | 20142060046 | ERA, Abs | 0321-14-07, 042814Pest3 | ERA 0321-14-07: 15 µl & Abs 042814Pest3: 15 µl | 58.8 | NALED | E | 30 | 108 | NANOGRAMS PER LITER |  |  | >= Reporting Level | 1.8367 | ER0324-07, Ab042est3 | ER | Ab | Ab | 0324-07 | 042est3 | 042est3 | 0324-07 | 042est3 | 042est3 | Y | Estimated Values | Y | 2 |  |  |  |  | Y | 2 | 1.1029 | 1.0378 | 1.1029 | 1.4677 | 1.088
NALED | 2437 | 68654LCM60 | 2015-04-09 | ng/L | 0.36905 | 2015-03-26 06:30 | 20150850163 | ERA, Abs | 0321-14-07, 042814Pest3 | ERA 0321-14-07: 15 µl & Abs 042814Pest3: 15 µl | 58.8 | NALED | E | 30 | 21.7 | NANOGRAMS PER LITER |  |  | >= Reporting Level | 0.36905 | ER0324-07, Ab042est3 | ER | Ab | Ab | 0324-07 | 042est3 | 042est3 | 0324-07 | 042est3 | 042est3 | Y | Estimated Values | Y | 2 |  |  |  |  | Y | 2 | 1.1029 | 1.0378 | 1.1029 | 1.4677 | 1.088
NALED | 2437 | 68654LCM60 | 2014-08-17 | ng/L | 2.6701 | 2014-08-07 09:00 | 20142200170 | ERA, ChemService | 0321-14-07, 2598800 | ERA 0321-14-07: 15 µl & ChemService 2598800: 15 µl | 58.8 | NALED | E | 30 | 157 | NANOGRAMS PER LITER |  |  | >= Reporting Level | 2 | ER0324-07, Ch2598800 | ER | Ch | Ch | 0324-07 | 2598800 | 2598800 | 0324-07 |  |  | Y | Estimated Values | Y | 2 |  |  |  |  | Y | 2 | 2 | 0 | 2 | 0 | 0 | 2
NALED | 2437 | 68654LCM60 | 2014-10-07 | ng/L | 2.3469 | 2014-10-02 07:30 | 20142760029 | ERA, ChemService | 0321-14-07, 2598800 | ERA 0321-14-07: 30 µl & ChemService 2598800: 30 µl | 117.6 | NALED | E | 30 | 276 | NANOGRAMS PER LITER |  |  | >= Reporting Level | 2 | ER0324-07, Ch2598800 | ER | Ch | Ch | 0324-07 | 2598800 | 2598800 | 0324-07 |  |  | Y | Estimated Values | Y | 2 |  |  |  |  | Y | 2 | 2 | 0 | 2 | 0 | 0 | 2
NALED | 2437 | 68654LCM60 | 2015-08-04 | ng/L | 1.4292 | 2015-07-23 06:30 | 20152040178 | ERA, ChemService, ChemServic | 0406-15-05, 4047100, 3880200 | ERA 0406-15-05: 10 µl & ChemService 4047100: 10 µl & ChemService 3880200: 10 µl | 44.5 | NALED | E | 30 | 63.6 | NANOGRAMS PER LITER |  |  | >= Reporting Level | 1.4292 | ER0405-05, Ch4047100, Ch388020 | ER | Ch | Ch | 0405-05 | 4047100 | 3880200 | 0405-05 |  |  | Y | Estimated Values | Y | 2 |  |  |  |  | Y | 1 | 1.4292 |  | 1.4292 | 0 | 0