## OBSP Data
AnalyteName | Schedulecode | Parm+Method Code | Analysis Date | ReportUnit | RECOVERY | Login Date | Laboratory ID | ManufShortName | CALotNum | SpikeMix | Expected Conc. | newanalyte | Remark Code | REPORTING LEVEL | Lab Value | UNITS | All | Comments | newlevel | Pct Recovery | newspike | manuf1 | manuf2 | manuf3 | lotnum1 | lotnum2 | lotnum3 | lotnum_1 | lotnum_2 | lotnum_3 | Sample Spiked | STATUS | PLOT | RANK | G | H | I | J | perm_e | N | Mean | Std-Dev. | Median | IQR | F_Pseudo | maxout
PHORATE OXON SULFOXIDE | 2437 | 68671LCM60 | 2015-08-12 | ng/L | 1.0952 | 2015-08-06 07:30 | 20152190004 | ChemService, ChemService, ER | 3995200, 3880100, 0406-15-06 | ChemService 3995200: 20 µl & ChemService 3880100: 20 µl & ERA 0406-15-06: 20 µl | 21 | PHORATE_OXON_SULFOXIDE | E | 7 | 23 | NANOGRAMS PER LITER |  |  | >= Reporting Level | 1.0952 | Ch3995200, Ch3880100, ER0405-0 | Ch | Ch | ER | 3995200 | 3880100 | 0405-06 |  |  | 0405-06 | Y | Estimated Values | Y | 2 | [5 empty] | 2 | 0.99762 | 0.13805 | 0.99762 | 0.19524 | 0.14473
PHORATE OXON SULFOXIDE | 2437 | 68671LCM60 | 2015-08-12 | ng/L | 0.9 | 2015-08-06 07:00 | 20152190005 | ChemService, ChemService, ER | 3995200, 3880100, 0406-15-06 | ChemService 3995200: 20 µl & ChemService 3880100: 20 µl & ERA 0406-15-06: 20 µl | 21 | PHORATE_OXON_SULFOXIDE | E | 7 | 18.9 | NANOGRAMS PER LITER |  |  | >= Reporting Level | 0.9 | Ch3995200, Ch3880100, ER0405-0 | Ch | Ch | ER | 3995200 | 3880100 | 0405-06 |  |  | 0405-06 | Y | Estimated Values | Y | 2 | [5 empty] | 2 | 0.99762 | 0.13805 | 0.99762 | 0.19524 | 0.14473
PHORATE OXON SULFOXIDE | 2437 | 68671LCM60 | 2015-08-11 | ng/L | 0.8181 | 2015-07-30 08:00 | 20152110201 | ERA, ERA | 0406-15-06, 0406-15-04 | ERA 0406-15-06: 10 µl & ERA 0406-15-04: 10 µl | 10.5 | PHORATE_OXON_SULFOXIDE | . | 7 | 8.59 | NANOGRAMS PER LITER |  |  | >= Reporting Level | 0.8181 | ER0405-06, ER0405-04 | ER | ER | ER | 0405-06 | 0405-04 | 0405-04 | 0405-06 | 0405-04 | 0405-04 | Y | Recoverable Result | Y | 2 | [5 empty] | 3 | 0.93429 | 0.13095 | 0.90857 | 0.2581 | 0.19132
PHORATE OXON SULFOXIDE | 2437 | 68671LCM60 | 2015-08-11 | ng/L | 0.90857 | 2015-07-30 07:30 | 20152110200 | ERA, ERA | 0406-15-06, 0406-15-04 | ERA 0406-15-06: 10 µl & ERA 0406-15-04: 10 µl | 10.5 | PHORATE_OXON_SULFOXIDE | . | 7 | 9.54 | NANOGRAMS PER LITER |  |  | >= Reporting Level | 0.90857 | ER0405-06, ER0405-04 | ER | ER | ER | 0405-06 | 0405-04 | 0405-04 | 0405-06 | 0405-04 | 0405-04 | Y | Recoverable Result | Y | 2 | [5 empty] | 3 | 0.93429 | 0.13095 | 0.90857 | 0.2581 | 0.19132
PHORATE OXON SULFOXIDE | 2437 | 68671LCM60 | 2015-08-11 | ng/L | 1.0762 | 2015-07-30 07:00 | 20152110202 | ERA, ERA | 0406-15-06, 0406-15-04 | ERA 0406-15-06: 10 µl & ERA 0406-15-04: 10 µl | 10.5 | PHORATE_OXON_SULFOXIDE | . | 7 | 11.3 | NANOGRAMS PER LITER |  |  | >= Reporting Level | 1.0762 | ER0405-06, ER0405-04 | ER | ER | ER | 0405-06 | 0405-04 | 0405-04 | 0405-06 | 0405-04 | 0405-04 | Y | Recoverable Result | Y | 2 | [5 empty] | 3 | 0.93429 | 0.13095 | 0.90857 | 0.2581 | 0.19132