## OBSP Data
AnalyteName | Schedulecode | Parm+Method Code | Analysis Date | ReportUnit | RECOVERY | Login Date | Laboratory ID | ManufShortName | CALotNum | SpikeMix | Expected Conc. | newanalyte | Remark Code | REPORTING LEVEL | Lab Value | UNITS | All | Comments | newlevel | Pct Recovery | newspike | manuf1 | manuf2 | manuf3 | lotnum1 | lotnum2 | lotnum3 | lotnum_1 | lotnum_2 | lotnum_3 | Sample Spiked | STATUS | PLOT | RANK | G | H | I | J | perm_e | N | Mean | Std-Dev. | Median | IQR | F_Pseudo | maxout
PROPOXUR | 2437 | 68679LCM60 | 2014-07-08 | ng/L | 0.88512 | 2014-06-26 09:00 | 20141770144 | Abs, Abs | 042314, 042914 | Abs 042314: 30 µl & Abs 042914: 30 µl | 15.93 | PROPOXUR | . | 4 | 14.1 | NANOGRAMS PER LITER |  |  | >= Reporting Level | 0.88512 | Ab042314, Ab042914 | Ab | Ab | Ab | 042314 | 042914 | 042914 |  |  |  | Y | Recoverable Result | Y | 2 | [5 empty] | 1 | 0.88512 |  | 0.88512 | 0 | 0
PROPOXUR | 2437 | 68679LCM60 | 2014-08-16 | ng/L | 1.0818 | 2014-07-31 07:00 | 20142130132 | Abs, ERA | 042314, 0321-14-07 | Abs 042314: 15 µl & ERA 0321-14-07: 15 µl | 7.95 | PROPOXUR | . | 4 | 8.6 | NANOGRAMS PER LITER |  |  | >= Reporting Level | 1.0818 | Ab042314, ER0324-07 | Ab | ER | ER | 042314 | 0324-07 | 0324-07 |  | 0324-07 | 0324-07 | Y | Recoverable Result | Y | 2 | [5 empty] | 1 | 1.0818 |  | 1.0818 | 0 | 0
PROPOXUR | 2437 | 68679LCM60 | 2014-07-19 | ng/L | 1.1488 | 2014-07-10 07:30 | 20141910245 | Abs, Abs | 042914, 042814Pest3 | Abs 042914: 30 µl & Abs 042814Pest3: 30 µl | 15.93 | PROPOXUR | . | 4 | 18.3 | NANOGRAMS PER LITER |  |  | >= Reporting Level | 1.1488 | Ab042914, Ab042est3 | Ab | Ab | Ab | 042914 | 042est3 | 042est3 |  | 042est3 | 042est3 | Y | Recoverable Result | Y | 2 | [5 empty] | 1 | 1.1488 |  | 1.1488 | 0 | 0
PROPOXUR | 2437 | 68679LCM60 | 2014-12-02 | ng/L | 0.89768 | 2014-11-26 07:30 | 20143300050 | Abs, ChemService | 042914, 2598800 | Abs 042914: 30 µl & ChemService 2598800: 30 µl | 15.93 | PROPOXUR | . | 4 | 14.3 | NANOGRAMS PER LITER |  |  | >= Reporting Level | 0.89768 | Ab042914, Ch2598800 | Ab | Ch | Ch | 042914 | 2598800 | 2598800 |  |  |  | Y | Recoverable Result | Y | 2 | [5 empty] | 1 | 0.89768 |  | 0.89768 | 0 | 0
PROPOXUR | 2437 | 68679LCM60 | 2015-04-15 | ng/L | 1.5317 | 2015-04-09 06:30 | 20150990083 | ChemService, Abs | 2598800, 042914 | ChemService 2598800: 15 µl & Abs 042914: 15 µl | 7.965 | PROPOXUR | . | 4 | 12.2 | NANOGRAMS PER LITER |  |  | >= Reporting Level | 1.5317 | Ch2598800, Ab042914 | Ch | Ab | Ab | 2598800 | 042914 | 042914 |  |  |  | Y | Recoverable Result | Y | 2 | [5 empty] | 1 | 1.5317 |  | 1.5317 | 0 | 0
PROPOXUR | 2437 | 68679LCM60 | 2014-07-24 | ng/L | 1.0157 | 2014-07-17 07:30 | 20141990082 | ChemService, Abs | 2609400, 042914 | ChemService 2609400: 15 µl & Abs 042914: 15 µl | 7.965 | PROPOXUR | E | 4 | 8.09 | NANOGRAMS PER LITER |  |  | >= Reporting Level | 1.0157 | Ch2609400, Ab042914 | Ch | Ab | Ab | 2609400 | 042914 | 042914 |  |  |  | Y | Estimated Values | Y | 2 | [5 empty] | 3 | 0.97594 | 0.084542 | 1.0157 | 0.15443 | 0.11447
PROPOXUR | 2437 | 68679LCM60 | 2014-10-07 | ng/L | 1.0333 | 2014-09-25 07:00 | 20142720026 | ChemService, Abs | 2609400, 042914 | ChemService 2609400: 15 µl & Abs 042914: 15 µl | 7.965 | PROPOXUR | . | 4 | 8.23 | NANOGRAMS PER LITER |  |  | >= Reporting Level | 1.0333 | Ch2609400, Ab042914 | Ch | Ab | Ab | 2609400 | 042914 | 042914 |  |  |  | Y | Recoverable Result | Y | 2 | [5 empty] | 3 | 0.97594 | 0.084542 | 1.0157 | 0.15443 | 0.11447
PROPOXUR | 2437 | 68679LCM60 | 2014-12-02 | ng/L | 0.87884 | 2014-11-19 08:00 | 20143240094 | ChemService, Abs | 2609400, 042914 | ChemService 2609400: 30 µl & Abs 042914: 30 µl | 15.93 | PROPOXUR | . | 4 | 14 | NANOGRAMS PER LITER |  |  | >= Reporting Level | 0.87884 | Ch2609400, Ab042914 | Ch | Ab | Ab | 2609400 | 042914 | 042914 |  |  |  | Y | Recoverable Result | Y | 2 | [5 empty] | 3 | 0.97594 | 0.084542 | 1.0157 | 0.15443 | 0.11447
PROPOXUR | 2437 | 68679LCM60 | 2014-09-04 | ng/L | 0.48742 | 2014-08-18 07:15 | 20142340168 | ChemService, ERA | 2609400, 0321-14-07 | ChemService 2609400: 30 µl & ERA 0321-14-07: 30 µl | 15.9 | PROPOXUR | E | 4 | 7.75 | NANOGRAMS PER LITER |  |  | >= Reporting Level | 0.48742 | Ch2609400, ER0324-07 | Ch | ER | ER | 2609400 | 0324-07 | 0324-07 |  | 0324-07 | 0324-07 | Y | Estimated Values | Y | 2 | [5 empty] | 2 | 0.87138 | 0.543 | 0.87138 | 0.76792 | 0.56925
PROPOXUR | 2437 | 68679LCM60 | 2014-09-10 | ng/L | 1.2553 | 2014-09-03 07:45 | 20142470035 | ChemService, ERA | 2609400, 0321-14-07 | ChemService 2609400: 15 µl & ERA 0321-14-07: 15 µl | 7.95 | PROPOXUR | . | 4 | 9.98 | NANOGRAMS PER LITER |  |  | >= Reporting Level | 1.2553 | Ch2609400, ER0324-07 | Ch | ER | ER | 2609400 | 0324-07 | 0324-07 |  | 0324-07 | 0324-07 | Y | Recoverable Result | Y | 2 | [5 empty] | 2 | 0.87138 | 0.543 | 0.87138 | 0.76792 | 0.56925
PROPOXUR | 2437 | 68679LCM60 | 2015-07-15 | ng/L | 0.54836 | 2015-07-01 07:00 | 20151820108 | ChemService, ChemService, Ch | 3880000, 3995200, 3880100 | ChemService 3880000: 20 µl & ChemService 3995200: 20 µl & ChemService 3880100: 2 | 12.2 | PROPOXUR | . | 4 | 6.69 | NANOGRAMS PER LITER |  |  | >= Reporting Level | 0.54836 | Ch3880000, Ch3995200, Ch388010 | Ch | Ch | Ch | 3880000 | 3995200 | 3880100 |  |  |  | Y | Recoverable Result | Y | 2 | [5 empty] | 1 | 0.54836 |  | 0.54836 | 0 | 0
PROPOXUR | 2437 | 68679LCM60 | 2015-08-12 | ng/L | 0.90164 | 2015-08-06 07:30 | 20152190004 | ChemService, ChemService, ER | 3995200, 3880100, 0406-15-06 | ChemService 3995200: 20 µl & ChemService 3880100: 20 µl & ERA 0406-15-06: 20 µl | 12.2 | PROPOXUR | . | 4 | 11 | NANOGRAMS PER LITER |  |  | >= Reporting Level | 0.90164 | Ch3995200, Ch3880100, ER0405-0 | Ch | Ch | ER | 3995200 | 3880100 | 0405-06 |  |  | 0405-06 | Y | Recoverable Result | Y | 2 | [5 empty] | 3 | 1.0683 | 0.2608 | 0.93443 | 0.46721 | 0.34634
PROPOXUR | 2437 | 68679LCM60 | 2015-08-12 | ng/L | 1.3689 | 2015-08-06 07:00 | 20152190005 | ChemService, ChemService, ER | 3995200, 3880100, 0406-15-06 | ChemService 3995200: 20 µl & ChemService 3880100: 20 µl & ERA 0406-15-06: 20 µl | 12.2 | PROPOXUR | . | 4 | 16.7 | NANOGRAMS PER LITER |  |  | >= Reporting Level | 1.3689 | Ch3995200, Ch3880100, ER0405-0 | Ch | Ch | ER | 3995200 | 3880100 | 0405-06 |  |  | 0405-06 | Y | Recoverable Result | Y | 2 | [5 empty] | 3 | 1.0683 | 0.2608 | 0.93443 | 0.46721 | 0.34634
PROPOXUR | 2437 | 68679LCM60 | 2015-08-12 | ng/L | 0.93443 | 2015-08-06 06:30 | 20152190006 | ChemService, ChemService, ER | 3995200, 3880100, 0406-15-06 | ChemService 3995200: 20 µl & ChemService 3880100: 20 µl & ERA 0406-15-06: 20 µl | 12.2 | PROPOXUR | . | 4 | 11.4 | NANOGRAMS PER LITER |  |  | >= Reporting Level | 0.93443 | Ch3995200, Ch3880100, ER0405-0 | Ch | Ch | ER | 3995200 | 3880100 | 0405-06 |  |  | 0405-06 | Y | Recoverable Result | Y | 2 | [5 empty] | 3 | 1.0683 | 0.2608 | 0.93443 | 0.46721 | 0.34634
PROPOXUR | 2437 | 68679LCM60 | 2014-07-31 | ng/L | 1.1082 | 2014-07-24 08:00 | 20142060046 | ERA, Abs | 0321-14-07, 042814Pest3 | ERA 0321-14-07: 15 µl & Abs 042814Pest3: 15 µl | 7.95 | PROPOXUR | E | 4 | 8.81 | NANOGRAMS PER LITER |  |  | >= Reporting Level | 1.1082 | ER0324-07, Ab042est3 | ER | Ab | Ab | 0324-07 | 042est3 | 042est3 | 0324-07 | 042est3 | 042est3 | Y | Estimated Values | Y | 2 | [5 empty] | 2 | 0.87107 | 0.33532 | 0.87107 | 0.47421 | 0.35153
PROPOXUR | 2437 | 68679LCM60 | 2015-04-09 | ng/L | 0.63396 | 2015-03-26 06:30 | 20150850163 | ERA, Abs | 0321-14-07, 042814Pest3 | ERA 0321-14-07: 15 µl & Abs 042814Pest3: 15 µl | 7.95 | PROPOXUR | . | 4 | 5.04 | NANOGRAMS PER LITER |  |  | >= Reporting Level | 0.63396 | ER0324-07, Ab042est3 | ER | Ab | Ab | 0324-07 | 042est3 | 042est3 | 0324-07 | 042est3 | 042est3 | Y | Recoverable Result | Y | 2 | [5 empty] | 2 | 0.87107 | 0.33532 | 0.87107 | 0.47421 | 0.35153
PROPOXUR | 2437 | 68679LCM60 | 2014-08-17 | ng/L | 0.9283 | 2014-08-07 09:00 | 20142200170 | ERA, ChemService | 0321-14-07, 2598800 | ERA 0321-14-07: 15 µl & ChemService 2598800: 15 µl | 7.95 | PROPOXUR | . | 4 | 7.38 | NANOGRAMS PER LITER |  |  | >= Reporting Level | 0.9283 | ER0324-07, Ch2598800 | ER | Ch | Ch | 0324-07 | 2598800 | 2598800 | 0324-07 |  |  | Y | Recoverable Result | Y | 2 | [5 empty] | 2 | 0.91069 | 0.024904 | 0.91069 | 0.03522 | 0.026108
PROPOXUR | 2437 | 68679LCM60 | 2014-10-07 | ng/L | 0.89308 | 2014-10-02 07:30 | 20142760029 | ERA, ChemService | 0321-14-07, 2598800 | ERA 0321-14-07: 30 µl & ChemService 2598800: 30 µl | 15.9 | PROPOXUR | . | 4 | 14.2 | NANOGRAMS PER LITER |  |  | >= Reporting Level | 0.89308 | ER0324-07, Ch2598800 | ER | Ch | Ch | 0324-07 | 2598800 | 2598800 | 0324-07 |  |  | Y | Recoverable Result | Y | 2 | [5 empty] | 2 | 0.91069 | 0.024904 | 0.91069 | 0.03522 | 0.026108
PROPOXUR | 2437 | 68679LCM60 | 2015-08-04 | ng/L | 0.86899 | 2015-07-23 06:30 | 20152040178 | ERA, ChemService, ChemServic | 0406-15-05, 4047100, 3880200 | ERA 0406-15-05: 10 µl & ChemService 4047100: 10 µl & ChemService 3880200: 10 µl | 6.03 | PROPOXUR | . | 4 | 5.24 | NANOGRAMS PER LITER |  |  | >= Reporting Level | 0.86899 | ER0405-05, Ch4047100, Ch388020 | ER | Ch | Ch | 0405-05 | 4047100 | 3880200 | 0405-05 |  |  | Y | Recoverable Result | Y | 2 | [5 empty] | 1 | 0.86899 |  | 0.86899 | 0 | 0
PROPOXUR | 2437 | 68679LCM60 | 2014-02-06 | ng/L | 0.98 | 2014-01-30 09:00 | 20140300037 | NSI, ChemService, Spex Organ | 042213HPLC, 1448600, T1130601011 | NSI 042213HPLC: 2 µl & ChemService 1448600: 2 µl & Spex Organics T1130601011: 2 | 900.0001 | PROPOXUR | . | 4 | 882 | NANOGRAMS PER LITER |  |  | >= Reporting Level | 0.98 | NS042HPLC, Ch1448600, SpT11101 | NS | Ch | Sp | 042HPLC | 1448600 | T111011 | 042HPLC |  | T111011 | Y | Recoverable Result | Y | 2 | [5 empty] | 1 | 0.98 |  | 0.98 | 0 | 0
PROPOXUR | 2437 | 68679LCM60 | 2013-10-31 | ng/L | 0.96954 | 2013-08-29 08:30 | 20132420005 | Spex Organics, Supelco, Accu | T1130601011, LC01386, 213041030 | Spex Organics T1130601011: 2 µl & Supelco LC01386: 2 µl & Accu 213041030: 2 µl | 899.4001 | PROPOXUR | . | 4 | 872 | NANOGRAMS PER LITER |  |  | >= Reporting Level | 0.96954 | SpT111011, SuLC01386, Ac213103 | Sp | Su | Ac | T111011 | LC01386 | 2131030 | T111011 |  | 2131030 | Y | Recoverable Result | Y | 2 | [5 empty] | 1 | 0.96954 |  | 0.96954 | 0 | 0
PROPOXUR | 2437 | 68679LCM60 | 2014-03-04 | ng/L | 0.85613 | 2014-02-20 08:00 | 20140510044 | Spex Organics, Supelco, Chem | T1130601011, LC01386, 1448600 | Spex Organics T1130601011: 2 µl & Supelco LC01386: 2 µl & ChemService 1448600: 2 | 899.4001 | PROPOXUR | . | 4 | 770 | NANOGRAMS PER LITER |  |  | >= Reporting Level | 0.85613 | SpT111011, SuLC01386, Ch144860 | Sp | Su | Ch | T111011 | LC01386 | 1448600 | T111011 |  |  | Y | Recoverable Result | Y | 2 | [5 empty] | 1 | 0.85613 |  | 0.85613 | 0 | 0
PROPOXUR | 2437 | 68679LCM60 | 2013-11-21 | ng/L | 1.1119 | 2013-11-07 08:30 | 20133110106 | Supelco, ChemService, Spex O | LC01386, 1448600, T1130601011 | Supelco LC01386: 2 µl & ChemService 1448600: 2 µl & Spex Organics T1130601011: 2 | 899.4001 | PROPOXUR | . | 4 | 1000 | NANOGRAMS PER LITER |  |  | >= Reporting Level | 1.1119 | SuLC01386, Ch1448600, SpT11101 | Su | Ch | Sp | LC01386 | 1448600 | T111011 |  |  | T111011 | Y | Recoverable Result | Y | 2 | [5 empty] | 1 | 1.1119 |  | 1.1119 | 0 | 0