## OBSP Data
AnalyteName | Schedulecode | Parm+Method Code | Analysis Date | ReportUnit | RECOVERY | Login Date | Laboratory ID | ManufShortName | CALotNum | SpikeMix | Expected Conc. | newanalyte | Remark Code | REPORTING LEVEL | Lab Value | UNITS | All | Comments | newlevel | Pct Recovery | newspike | manuf1 | manuf2 | manuf3 | lotnum1 | lotnum2 | lotnum3 | lotnum_1 | lotnum_2 | lotnum_3 | Sample Spiked | STATUS | PLOT | RANK | G | H | I | J | perm_e | N | Mean | Std-Dev. | Median | IQR | F_Pseudo | maxout
TRI-ALLATE | 2437 | 68710LCM60 | 2013-12-10 | ng/L | 0.75758 | 2013-11-21 08:00 | 20133260006 | Abs, ChemService, Accu | 041613, 1466000, 213041078 | Abs 041613: 2 µl & ChemService 1466000: 2 µl & Accu 213041078: 2 µl | 38.28 | TRI-ALLATE | E | 16 | 29 | NANOGRAMS PER LITER |  |  | >= Reporting Level | 0.75758 | Ab041613, Ch1466000, Ac2131078 | Ab | Ch | Ac | 041613 | 1466000 | 2131078 |  |  | 2131078 | Y | Estimated Values | Y | 2 | [5 empty] | 1 | 0.75758 |  | 0.75758 | 0 | 0
TRI-ALLATE | 2437 | 68710LCM60 | 2014-07-08 | ng/L | 0.77922 | 2014-06-26 09:00 | 20141770144 | Abs, Abs | 042314, 042914 | Abs 042314: 30 µl & Abs 042914: 30 µl | 64.68 | TRI-ALLATE | . | 16 | 50.4 | NANOGRAMS PER LITER |  |  | >= Reporting Level | 0.77922 | Ab042314, Ab042914 | Ab | Ab | Ab | 042314 | 042914 | 042914 |  |  |  | Y | Recoverable Result | Y | 2 | [5 empty] | 1 | 0.77922 |  | 0.77922 | 0 | 0
TRI-ALLATE | 2437 | 68710LCM60 | 2014-08-16 | ng/L | 0.64455 | 2014-07-31 07:00 | 20142130132 | Abs, ERA | 042314, 0321-14-07 | Abs 042314: 15 µl & ERA 0321-14-07: 15 µl | 31.65 | TRI-ALLATE | E | 16 | 20.4 | NANOGRAMS PER LITER |  |  | >= Reporting Level | 0.64455 | Ab042314, ER0324-07 | Ab | ER | ER | 042314 | 0324-07 | 0324-07 |  | 0324-07 | 0324-07 | Y | Estimated Values | Y | 2 | [5 empty] | 1 | 0.64455 |  | 0.64455 | 0 | 0
TRI-ALLATE | 2437 | 68710LCM60 | 2014-07-19 | ng/L | 0.72511 | 2014-07-10 07:30 | 20141910245 | Abs, Abs | 042914, 042814Pest3 | Abs 042914: 30 µl & Abs 042814Pest3: 30 µl | 64.68 | TRI-ALLATE | . | 16 | 46.9 | NANOGRAMS PER LITER |  |  | >= Reporting Level | 0.72511 | Ab042914, Ab042est3 | Ab | Ab | Ab | 042914 | 042est3 | 042est3 |  | 042est3 | 042est3 | Y | Recoverable Result | Y | 2 | [5 empty] | 1 | 0.72511 |  | 0.72511 | 0 | 0
TRI-ALLATE | 2437 | 68710LCM60 | 2014-12-02 | ng/L | 0.81787 | 2014-11-26 07:30 | 20143300050 | Abs, ChemService | 042914, 2598800 | Abs 042914: 30 µl & ChemService 2598800: 30 µl | 64.68 | TRI-ALLATE | E | 16 | 52.9 | NANOGRAMS PER LITER |  |  | >= Reporting Level | 0.81787 | Ab042914, Ch2598800 | Ab | Ch | Ch | 042914 | 2598800 | 2598800 |  |  |  | Y | Estimated Values | Y | 2 | [5 empty] | 1 | 0.81787 |  | 0.81787 | 0 | 0
TRI-ALLATE | 2437 | 68710LCM60 | 2013-09-29 | ng/L | 0.85684 | 2013-09-19 08:00 | 20132630001 | Accu, Abs, Spex Organics | 213041078b, 041613, T1130517007 | Accu 213041078b: 2 µl & Abs 041613: 2 µl & Spex Organics T1130517007: 2 µl | 38.28 | TRI-ALLATE | . | 16 | 32.8 | NANOGRAMS PER LITER |  |  | >= Reporting Level | 0.85684 | Ac213078b, Ab041613, SpT117007 | Ac | Ab | Sp | 213078b | 041613 | T117007 | 213078b |  | T117007 | Y | Recoverable Result | Y | 2 | [5 empty] | 1 | 0.85684 |  | 0.85684 | 0 | 0
TRI-ALLATE | 2437 | 68710LCM60 | 2015-04-15 | ng/L | 1.1163 | 2015-04-09 06:30 | 20150990083 | ChemService, Abs | 2598800, 042914 | ChemService 2598800: 15 µl & Abs 042914: 15 µl | 32.34 | TRI-ALLATE | E | 16 | 36.1 | NANOGRAMS PER LITER |  |  | >= Reporting Level | 1.1163 | Ch2598800, Ab042914 | Ch | Ab | Ab | 2598800 | 042914 | 042914 |  |  |  | Y | Estimated Values | Y | 2 | [5 empty] | 1 | 1.1163 |  | 1.1163 | 0 | 0
TRI-ALLATE | 2437 | 68710LCM60 | 2014-07-24 | ng/L | 0.76067 | 2014-07-17 07:30 | 20141990082 | ChemService, Abs | 2609400, 042914 | ChemService 2609400: 15 µl & Abs 042914: 15 µl | 32.34 | TRI-ALLATE | E | 16 | 24.6 | NANOGRAMS PER LITER |  |  | >= Reporting Level | 0.76067 | Ch2609400, Ab042914 | Ch | Ab | Ab | 2609400 | 042914 | 042914 |  |  |  | Y | Estimated Values | Y | 2 | [5 empty] | 3 | 0.72459 | 0.049699 | 0.74521 | 0.092764 | 0.068765
TRI-ALLATE | 2437 | 68710LCM60 | 2014-10-07 | ng/L | 0.6679 | 2014-09-25 07:00 | 20142720026 | ChemService, Abs | 2609400, 042914 | ChemService 2609400: 15 µl & Abs 042914: 15 µl | 32.34 | TRI-ALLATE | . | 16 | 21.6 | NANOGRAMS PER LITER |  |  | >= Reporting Level | 0.6679 | Ch2609400, Ab042914 | Ch | Ab | Ab | 2609400 | 042914 | 042914 |  |  |  | Y | Recoverable Result | Y | 2 | [5 empty] | 3 | 0.72459 | 0.049699 | 0.74521 | 0.092764 | 0.068765
TRI-ALLATE | 2437 | 68710LCM60 | 2014-12-02 | ng/L | 0.74521 | 2014-11-19 08:00 | 20143240094 | ChemService, Abs | 2609400, 042914 | ChemService 2609400: 30 µl & Abs 042914: 30 µl | 64.68 | TRI-ALLATE | E | 16 | 48.2 | NANOGRAMS PER LITER |  |  | >= Reporting Level | 0.74521 | Ch2609400, Ab042914 | Ch | Ab | Ab | 2609400 | 042914 | 042914 |  |  |  | Y | Estimated Values | Y | 2 | [5 empty] | 3 | 0.72459 | 0.049699 | 0.74521 | 0.092764 | 0.068765
TRI-ALLATE | 2437 | 68710LCM60 | 2014-09-04 | ng/L | 0.3981 | 2014-08-18 07:15 | 20142340168 | ChemService, ERA | 2609400, 0321-14-07 | ChemService 2609400: 30 µl & ERA 0321-14-07: 30 µl | 63.3 | TRI-ALLATE | . | 16 | 25.2 | NANOGRAMS PER LITER |  |  | >= Reporting Level | 0.3981 | Ch2609400, ER0324-07 | Ch | ER | ER | 2609400 | 0324-07 | 0324-07 |  | 0324-07 | 0324-07 | Y | Recoverable Result | Y | 2 | [5 empty] | 2 | 0.69984 | 0.42672 | 0.69984 | 0.60348 | 0.44735
TRI-ALLATE | 2437 | 68710LCM60 | 2014-09-10 | ng/L | 1.0016 | 2014-09-03 07:45 | 20142470035 | ChemService, ERA | 2609400, 0321-14-07 | ChemService 2609400: 15 µl & ERA 0321-14-07: 15 µl | 31.65 | TRI-ALLATE | . | 16 | 31.7 | NANOGRAMS PER LITER |  |  | >= Reporting Level | 1.0016 | Ch2609400, ER0324-07 | Ch | ER | ER | 2609400 | 0324-07 | 0324-07 |  | 0324-07 | 0324-07 | Y | Recoverable Result | Y | 2 | [5 empty] | 2 | 0.69984 | 0.42672 | 0.69984 | 0.60348 | 0.44735
TRI-ALLATE | 2437 | 68710LCM60 | 2015-08-12 | ng/L | 1.1106 | 2015-08-06 07:30 | 20152190004 | ChemService, ChemService, ER | 3995200, 3880100, 0406-15-06 | ChemService 3995200: 20 µl & ChemService 3880100: 20 µl & ERA 0406-15-06: 20 µl | 47 | TRI-ALLATE | . | 16 | 52.2 | NANOGRAMS PER LITER |  |  | >= Reporting Level | 1.1106 | Ch3995200, Ch3880100, ER0405-0 | Ch | Ch | ER | 3995200 | 3880100 | 0405-06 |  |  | 0405-06 | Y | Recoverable Result | Y | 2 | [5 empty] | 3 | 0.9695 | 0.19021 | 1.0447 | 0.35745 | 0.26497
TRI-ALLATE | 2437 | 68710LCM60 | 2015-08-12 | ng/L | 1.0447 | 2015-08-06 07:00 | 20152190005 | ChemService, ChemService, ER | 3995200, 3880100, 0406-15-06 | ChemService 3995200: 20 µl & ChemService 3880100: 20 µl & ERA 0406-15-06: 20 µl | 47 | TRI-ALLATE | . | 16 | 49.1 | NANOGRAMS PER LITER |  |  | >= Reporting Level | 1.0447 | Ch3995200, Ch3880100, ER0405-0 | Ch | Ch | ER | 3995200 | 3880100 | 0405-06 |  |  | 0405-06 | Y | Recoverable Result | Y | 2 | [5 empty] | 3 | 0.9695 | 0.19021 | 1.0447 | 0.35745 | 0.26497
TRI-ALLATE | 2437 | 68710LCM60 | 2015-08-12 | ng/L | 0.75319 | 2015-08-06 06:30 | 20152190006 | ChemService, ChemService, ER | 3995200, 3880100, 0406-15-06 | ChemService 3995200: 20 µl & ChemService 3880100: 20 µl & ERA 0406-15-06: 20 µl | 47 | TRI-ALLATE | . | 16 | 35.4 | NANOGRAMS PER LITER |  |  | >= Reporting Level | 0.75319 | Ch3995200, Ch3880100, ER0405-0 | Ch | Ch | ER | 3995200 | 3880100 | 0405-06 |  |  | 0405-06 | Y | Recoverable Result | Y | 2 | [5 empty] | 3 | 0.9695 | 0.19021 | 1.0447 | 0.35745 | 0.26497
TRI-ALLATE | 2437 | 68710LCM60 | 2014-07-31 | ng/L | 0.8278 | 2014-07-24 08:00 | 20142060046 | ERA, Abs | 0321-14-07, 042814Pest3 | ERA 0321-14-07: 15 µl & Abs 042814Pest3: 15 µl | 31.65 | TRI-ALLATE | E | 16 | 26.2 | NANOGRAMS PER LITER |  |  | >= Reporting Level | 0.8278 | ER0324-07, Ab042est3 | ER | Ab | Ab | 0324-07 | 042est3 | 042est3 | 0324-07 | 042est3 | 042est3 | Y | Estimated Values | Y | 2 | [5 empty] | 2 | 0.83412 | 0.0089366 | 0.83412 | 0.012638 | 0.0093686
TRI-ALLATE | 2437 | 68710LCM60 | 2015-04-09 | ng/L | 0.84044 | 2015-03-26 06:30 | 20150850163 | ERA, Abs | 0321-14-07, 042814Pest3 | ERA 0321-14-07: 15 µl & Abs 042814Pest3: 15 µl | 31.65 | TRI-ALLATE | . | 16 | 26.6 | NANOGRAMS PER LITER |  |  | >= Reporting Level | 0.84044 | ER0324-07, Ab042est3 | ER | Ab | Ab | 0324-07 | 042est3 | 042est3 | 0324-07 | 042est3 | 042est3 | Y | Recoverable Result | Y | 2 | [5 empty] | 2 | 0.83412 | 0.0089366 | 0.83412 | 0.012638 | 0.0093686
TRI-ALLATE | 2437 | 68710LCM60 | 2014-08-17 | ng/L | 0.86888 | 2014-08-07 09:00 | 20142200170 | ERA, ChemService | 0321-14-07, 2598800 | ERA 0321-14-07: 15 µl & ChemService 2598800: 15 µl | 31.65 | TRI-ALLATE | E | 16 | 27.5 | NANOGRAMS PER LITER |  |  | >= Reporting Level | 0.86888 | ER0324-07, Ch2598800 | ER | Ch | Ch | 0324-07 | 2598800 | 2598800 | 0324-07 |  |  | Y | Estimated Values | Y | 2 | [5 empty] | 2 | 0.79068 | 0.11059 | 0.79068 | 0.1564 | 0.11594
TRI-ALLATE | 2437 | 68710LCM60 | 2014-10-07 | ng/L | 0.71248 | 2014-10-02 07:30 | 20142760029 | ERA, ChemService | 0321-14-07, 2598800 | ERA 0321-14-07: 30 µl & ChemService 2598800: 30 µl | 63.3 | TRI-ALLATE | . | 16 | 45.1 | NANOGRAMS PER LITER |  |  | >= Reporting Level | 0.71248 | ER0324-07, Ch2598800 | ER | Ch | Ch | 0324-07 | 2598800 | 2598800 | 0324-07 |  |  | Y | Recoverable Result | Y | 2 | [5 empty] | 2 | 0.79068 | 0.11059 | 0.79068 | 0.1564 | 0.11594
TRI-ALLATE | 2437 | 68710LCM60 | 2015-08-04 | ng/L | 0.98755 | 2015-07-23 06:30 | 20152040178 | ERA, ChemService, ChemServic | 0406-15-05, 4047100, 3880200 | ERA 0406-15-05: 10 µl & ChemService 4047100: 10 µl & ChemService 3880200: 10 µl | 24.1 | TRI-ALLATE | E | 16 | 23.8 | NANOGRAMS PER LITER |  |  | >= Reporting Level | 0.98755 | ER0405-05, Ch4047100, Ch388020 | ER | Ch | Ch | 0405-05 | 4047100 | 3880200 | 0405-05 |  |  | Y | Estimated Values | Y | 2 | [5 empty] | 1 | 0.98755 |  | 0.98755 | 0 | 0
TRI-ALLATE | 2437 | 68710LCM60 | 2015-08-11 | ng/L | 0.91915 | 2015-07-30 08:00 | 20152110201 | ERA, ERA | 0406-15-06, 0406-15-04 | ERA 0406-15-06: 10 µl & ERA 0406-15-04: 10 µl | 23.5 | TRI-ALLATE | . | 16 | 21.6 | NANOGRAMS PER LITER |  |  | >= Reporting Level | 0.91915 | ER0405-06, ER0405-04 | ER | ER | ER | 0405-06 | 0405-04 | 0405-04 | 0405-06 | 0405-04 | 0405-04 | Y | Recoverable Result | Y | 2 | [5 empty] | 3 | 0.88085 | 0.062685 | 0.91489 | 0.11064 | 0.082015
TRI-ALLATE | 2437 | 68710LCM60 | 2015-08-11 | ng/L | 0.80851 | 2015-07-30 07:30 | 20152110200 | ERA, ERA | 0406-15-06, 0406-15-04 | ERA 0406-15-06: 10 µl & ERA 0406-15-04: 10 µl | 23.5 | TRI-ALLATE | . | 16 | 19 | NANOGRAMS PER LITER |  |  | >= Reporting Level | 0.80851 | ER0405-06, ER0405-04 | ER | ER | ER | 0405-06 | 0405-04 | 0405-04 | 0405-06 | 0405-04 | 0405-04 | Y | Recoverable Result | Y | 2 | [5 empty] | 3 | 0.88085 | 0.062685 | 0.91489 | 0.11064 | 0.082015
TRI-ALLATE | 2437 | 68710LCM60 | 2015-08-11 | ng/L | 0.91489 | 2015-07-30 07:00 | 20152110202 | ERA, ERA | 0406-15-06, 0406-15-04 | ERA 0406-15-06: 10 µl & ERA 0406-15-04: 10 µl | 23.5 | TRI-ALLATE | . | 16 | 21.5 | NANOGRAMS PER LITER |  |  | >= Reporting Level | 0.91489 | ER0405-06, ER0405-04 | ER | ER | ER | 0405-06 | 0405-04 | 0405-04 | 0405-06 | 0405-04 | 0405-04 | Y | Recoverable Result | Y | 2 | [5 empty] | 3 | 0.88085 | 0.062685 | 0.91489 | 0.11064 | 0.082015
TRI-ALLATE | 2437 | 68710LCM60 | 2013-12-18 | ng/L | 0.65172 | 2013-12-05 08:30 | 20133400005 | Spex Organics, ERA, Abs | T1130517007, 0318-13-02.1, 041613 | Spex Organics T1130517007: 2 µl & ERA 0318-13-02.1: 2 µl & Abs 041613: 2 µl | 37.9 | TRI-ALLATE | . | 16 | 24.7 | NANOGRAMS PER LITER |  |  | >= Reporting Level | 0.65172 | SpT117007, ER03102.1, Ab041613 | Sp | ER | Ab | T117007 | 03102.1 | 041613 | T117007 | 03102.1 |  | Y | Recoverable Result | Y | 2 | [5 empty] | 1 | 0.65172 |  | 0.65172 | 0 | 0