## OBSP Data
AnalyteName | Schedulecode | Parm+Method Code | Analysis Date | ReportUnit | RECOVERY | Login Date | Laboratory ID | ManufShortName | CALotNum | SpikeMix | Expected Conc. | newanalyte | Remark Code | REPORTING LEVEL | Lab Value | UNITS | All | Comments | newlevel | Pct Recovery | newspike | manuf1 | manuf2 | manuf3 | lotnum1 | lotnum2 | lotnum3 | lotnum_1 | lotnum_2 | lotnum_3 | Sample Spiked | STATUS | PLOT | RANK | G | H | I | J | perm_e | N | Mean | Std-Dev. | Median | IQR | F_Pseudo | maxout
ABACAVIR | 2440 | 68022LCM56 | 2014-05-17 | ng/L | 0.5754 | 2014-05-01 08:00 | 20141220012 | Abs, Abs | 041614, 041714 | Abs 041614: 30 µl & Abs 041714: 30 µl | 16.545 | ABACAVIR | . | 8.21 | 9.52 | NANOGRAMS PER LITER |  |  | >= Reporting Level | 0.5754 | Ab041614, Ab041714 | Ab | Ab | Ab | 041614 | 041714 | 041714 |  |  |  | Y | Recoverable Result | Y | 2 | [5 empty] | 3 | 0.53732 | 0.041801 | 0.54397 | 0.082804 | 0.061382
ABACAVIR | 2440 | 68022LCM56 | 2014-06-11 | ng/L | 0.54397 | 2014-05-22 08:30 | 20141420139 | Abs, Abs | 041614, 041714 | Abs 041614: 60 µl & Abs 041714: 60 µl | 33.09 | ABACAVIR | . | 8.21 | 18 | NANOGRAMS PER LITER |  |  | >= Reporting Level | 0.54397 | Ab041614, Ab041714 | Ab | Ab | Ab | 041614 | 041714 | 041714 |  |  |  | Y | Recoverable Result | Y | 2 | [5 empty] | 3 | 0.53732 | 0.041801 | 0.54397 | 0.082804 | 0.061382
ABACAVIR | 2440 | 68022LCM56 | 2014-06-28 | ng/L | 0.4926 | 2014-06-12 09:00 | 20141640080 | Abs, Abs | 041614, 041714 | Abs 041614: 30 µl & Abs 041714: 30 µl | 16.545 | ABACAVIR | . | 8.21 | 8.15 | NANOGRAMS PER LITER |  |  | >= Reporting Level | 0.4926 | Ab041614, Ab041714 | Ab | Ab | Ab | 041614 | 041714 | 041714 |  |  |  | Y | Recoverable Result | Y | 2 | [5 empty] | 3 | 0.53732 | 0.041801 | 0.54397 | 0.082804 | 0.061382
ABACAVIR | 2440 | 68022LCM56 | 2014-09-12 | ng/L | 0.36386 | 2014-09-03 07:30 | 20142470036 | Abs, ERA | 041614, 0319-14-04 | Abs 041614: 30 µl & ERA 0319-14-04: 30 µl | 16.545 | ABACAVIR | . | 8.21 | 6.02 | NANOGRAMS PER LITER |  |  | >= Reporting Level | 0.36386 | Ab041614, ER0314-04 | Ab | ER | ER | 041614 | 0314-04 | 0314-04 |  | 0314-04 | 0314-04 | Y | Recoverable Result | Y | 2 | [5 empty] | 4 | 0.55759 | 0.14114 | 0.58194 | 0.17109 | 0.12682
ABACAVIR | 2440 | 68022LCM56 | 2014-10-25 | ng/L | 0.58024 | 2014-10-16 08:30 | 20142890076 | Abs, ERA | 041614, 0319-14-04 | Abs 041614: 15 µl & ERA 0319-14-04: 15 µl | 33.09 | ABACAVIR | . | 8.21 | 19.2 | NANOGRAMS PER LITER |  |  | >= Reporting Level | 0.58024 | Ab041614, ER0314-04 | Ab | ER | ER | 041614 | 0314-04 | 0314-04 |  | 0314-04 | 0314-04 | Y | Recoverable Result | Y | 2 | [5 empty] | 4 | 0.55759 | 0.14114 | 0.58194 | 0.17109 | 0.12682
ABACAVIR | 2440 | 68022LCM56 | 2015-02-10 | ng/L | 0.70263 | 2015-01-29 06:30 | 20150290075 | Abs, ERA | 041614, 0319-14-04 | Abs 041614: 8 µl & ERA 0319-14-04: 8 µl | 17.648 | ABACAVIR | . | 8.21 | 12.4 | NANOGRAMS PER LITER |  |  | >= Reporting Level | 0.70263 | Ab041614, ER0314-04 | Ab | ER | ER | 041614 | 0314-04 | 0314-04 |  | 0314-04 | 0314-04 | Y | Recoverable Result | Y | 2 | [5 empty] | 4 | 0.55759 | 0.14114 | 0.58194 | 0.17109 | 0.12682
ABACAVIR | 2440 | 68022LCM56 | 2015-04-30 | ng/L | 0.58364 | 2015-04-09 07:00 | 20150990082 | Abs, ERA | 041614, 0319-14-04 | Abs 041614: 8 µl & ERA 0319-14-04: 8 µl | 17.648 | ABACAVIR | . | 8.21 | 10.3 | NANOGRAMS PER LITER |  |  | >= Reporting Level | 0.58364 | Ab041614, ER0314-04 | Ab | ER | ER | 041614 | 0314-04 | 0314-04 |  | 0314-04 | 0314-04 | Y | Recoverable Result | Y | 2 | [5 empty] | 4 | 0.55759 | 0.14114 | 0.58194 | 0.17109 | 0.12682
ABACAVIR | 2440 | 68022LCM56 | 2014-05-30 | ng/L | 0.56573 | 2014-05-16 08:30 | 20141360091 | Abs, Abs | 041814, 041614 | Abs 041814: 30 µl & Abs 041614: 30 µl | 16.545 | ABACAVIR | . | 8.21 | 9.36 | NANOGRAMS PER LITER |  |  | >= Reporting Level | 0.56573 | Ab041814, Ab041614 | Ab | Ab | Ab | 041814 | 041614 | 041614 |  |  |  | Y | Recoverable Result | Y | 2 | [5 empty] | 3 | 0.62154 | 0.12766 | 0.56573 | 0.23633 | 0.17519
ABACAVIR | 2440 | 68022LCM56 | 2014-06-22 | ng/L | 0.7676 | 2014-06-05 09:00 | 20141570089 | Abs, Abs | 041814, 041614 | Abs 041814: 60 µl & Abs 041614: 60 µl | 33.09 | ABACAVIR | . | 8.21 | 25.4 | NANOGRAMS PER LITER |  |  | >= Reporting Level | 0.7676 | Ab041814, Ab041614 | Ab | Ab | Ab | 041814 | 041614 | 041614 |  |  |  | Y | Recoverable Result | Y | 2 | [5 empty] | 3 | 0.62154 | 0.12766 | 0.56573 | 0.23633 | 0.17519
ABACAVIR | 2440 | 68022LCM56 | 2014-07-13 | ng/L | 0.53128 | 2014-06-26 08:30 | 20141770145 | Abs, Abs | 041814, 041614 | Abs 041814: 30 µl & Abs 041614: 30 µl | 16.545 | ABACAVIR | . | 8.21 | 8.79 | NANOGRAMS PER LITER |  |  | >= Reporting Level | 0.53128 | Ab041814, Ab041614 | Ab | Ab | Ab | 041814 | 041614 | 041614 |  |  |  | Y | Recoverable Result | Y | 2 | [5 empty] | 3 | 0.62154 | 0.12766 | 0.56573 | 0.23633 | 0.17519
ABACAVIR | 2440 | 68022LCM56 | 2014-10-10 | ng/L | 0.51712 | 2014-09-18 08:00 | 20142620042 | Abs, ERA | 041814, 0318-14-02 | Abs 041814: 30 µl & ERA 0318-14-02: 30 µl | 16.65 | ABACAVIR | . | 8.21 | 8.61 | NANOGRAMS PER LITER |  |  | >= Reporting Level | 0.51712 | Ab041814, ER0314-02 | Ab | ER | ER | 041814 | 0314-02 | 0314-02 |  | 0314-02 | 0314-02 | Y | Recoverable Result | Y | 2 | [5 empty] | 3 | 0.6202 | 0.10645 | 0.61374 | 0.21261 | 0.15761
ABACAVIR | 2440 | 68022LCM56 | 2014-11-04 | ng/L | 0.61374 | 2014-10-30 08:30 | 20143030095 | Abs, ERA | 041814, 0318-14-02 | Abs 041814: 8 µl & ERA 0318-14-02: 8 µl | 17.76 | ABACAVIR | . | 8.21 | 10.9 | NANOGRAMS PER LITER |  |  | >= Reporting Level | 0.61374 | Ab041814, ER0314-02 | Ab | ER | ER | 041814 | 0314-02 | 0314-02 |  | 0314-02 | 0314-02 | Y | Recoverable Result | Y | 2 | [5 empty] | 3 | 0.6202 | 0.10645 | 0.61374 | 0.21261 | 0.15761
ABACAVIR | 2440 | 68022LCM56 | 2015-02-06 | ng/L | 0.72973 | 2015-01-22 07:30 | 20150230027 | Abs, ERA | 041814, 0318-14-02 | Abs 041814: 15 µl & ERA 0318-14-02: 15 µl | 33.3 | ABACAVIR | . | 8.21 | 24.3 | NANOGRAMS PER LITER |  |  | >= Reporting Level | 0.72973 | Ab041814, ER0314-02 | Ab | ER | ER | 041814 | 0314-02 | 0314-02 |  | 0314-02 | 0314-02 | Y | Recoverable Result | Y | 2 | [5 empty] | 3 | 0.6202 | 0.10645 | 0.61374 | 0.21261 | 0.15761
ABACAVIR | 2440 | 68022LCM56 | 2015-07-09 | ng/L | 0.57774 | 2015-06-18 07:00 | 20151690193 | Abs, Abs | 050115, 052215 | Abs 050115: 20 µl & Abs 052215: 20 µl | 12.22 | ABACAVIR | . | 8.21 | 7.06 | NANOGRAMS PER LITER |  |  | >= Reporting Level | 0.57774 | Ab050115, Ab052215 | Ab | Ab | Ab | 050115 | 052215 | 052215 |  |  |  | Y | Recoverable Result | Y | 2 | [5 empty] | 1 | 0.57774 |  | 0.57774 | 0 | 0
ABACAVIR | 2440 | 68022LCM56 | 2015-06-26 | ng/L | 0.56874 | 2015-06-04 06:00 | 20151550290 | Abs, Abs | 051315, 052215 | Abs 051315: 20 µl & Abs 052215: 20 µl | 12.22 | ABACAVIR | . | 8.21 | 6.95 | NANOGRAMS PER LITER |  |  | >= Reporting Level | 0.56874 | Ab051315, Ab052215 | Ab | Ab | Ab | 051315 | 052215 | 052215 |  |  |  | Y | Recoverable Result | Y | 2 | [5 empty] | 2 | 0.5892 | 0.028932 | 0.5892 | 0.040917 | 0.030331
ABACAVIR | 2440 | 68022LCM56 | 2015-07-31 | ng/L | 0.60966 | 2015-07-23 07:00 | 20152040179 | Abs, Abs | 051315, 052215 | Abs 051315: 40 µl & Abs 052215: 40 µl | 24.44 | ABACAVIR | . | 8.21 | 14.9 | NANOGRAMS PER LITER |  |  | >= Reporting Level | 0.60966 | Ab051315, Ab052215 | Ab | Ab | Ab | 051315 | 052215 | 052215 |  |  |  | Y | Recoverable Result | Y | 2 | [5 empty] | 2 | 0.5892 | 0.028932 | 0.5892 | 0.040917 | 0.030331
ABACAVIR | 2440 | 68022LCM56 | 2015-10-01 | ng/L | 0.69309 | 2015-09-24 07:30 | 20152670140 | Abs, ERA | 051315, 0406-15-09 | Abs 051315: 80 µl & ERA 0406-15-09: 80 µl | 49.2 | ABACAVIR | . | 8.21 | 34.1 | NANOGRAMS PER LITER |  |  | >= Reporting Level | 0.69309 | Ab051315, ER0405-09 | Ab | ER | ER | 051315 | 0405-09 | 0405-09 |  | 0405-09 | 0405-09 | Y | Recoverable Result | Y | 2 | [5 empty] | 1 | 0.69309 |  | 0.69309 | 0 | 0
ABACAVIR | 2440 | 68022LCM56 | 2015-09-10 | ng/L | 0.62193 | 2015-08-20 07:00 | 20152330041 | Abs, ERA | 052215, 0406-15-07A | Abs 052215: 40 µl & ERA 0406-15-07A: 40 µl | 24.44 | ABACAVIR | . | 8.21 | 15.2 | NANOGRAMS PER LITER |  |  | >= Reporting Level | 0.62193 | Ab052215, ER040-07A | Ab | ER | ER | 052215 | 040-07A | 040-07A |  | 040-07A | 040-07A | Y | Recoverable Result | Y | 2 | [5 empty] | 1 | 0.62193 |  | 0.62193 | 0 | 0
ABACAVIR | 2440 | 68022LCM56 | 2014-07-20 | ng/L | 0.55916 | 2014-07-10 08:00 | 20141910244 | ERA, Abs | 0318-14-02, 041714 | ERA 0318-14-02: 30 µl & Abs 041714: 30 µl | 16.65 | ABACAVIR | . | 8.21 | 9.31 | NANOGRAMS PER LITER |  |  | >= Reporting Level | 0.55916 | ER0314-02, Ab041714 | ER | Ab | Ab | 0314-02 | 041714 | 041714 | 0314-02 |  |  | Y | Recoverable Result | Y | 2 | [5 empty] | 3 | 0.62883 | 0.07713 | 0.61562 | 0.15255 | 0.11309
ABACAVIR | 2440 | 68022LCM56 | 2014-08-21 | ng/L | 0.61562 | 2014-08-07 09:30 | 20142200171 | ERA, Abs | 0318-14-02, 041714 | ERA 0318-14-02: 60 µl & Abs 041714: 60 µl | 33.3 | ABACAVIR | . | 8.21 | 20.5 | NANOGRAMS PER LITER |  |  | >= Reporting Level | 0.61562 | ER0314-02, Ab041714 | ER | Ab | Ab | 0314-02 | 041714 | 041714 | 0314-02 |  |  | Y | Recoverable Result | Y | 2 | [5 empty] | 3 | 0.62883 | 0.07713 | 0.61562 | 0.15255 | 0.11309
ABACAVIR | 2440 | 68022LCM56 | 2015-03-11 | ng/L | 0.71171 | 2015-03-05 07:30 | 20150650042 | ERA, Abs | 0318-14-02, 041714 | ERA 0318-14-02: 15 µl & Abs 041714: 15 µl | 33.3 | ABACAVIR | . | 8.21 | 23.7 | NANOGRAMS PER LITER |  |  | >= Reporting Level | 0.71171 | ER0314-02, Ab041714 | ER | Ab | Ab | 0314-02 | 041714 | 041714 | 0314-02 |  |  | Y | Recoverable Result | Y | 2 | [5 empty] | 3 | 0.62883 | 0.07713 | 0.61562 | 0.15255 | 0.11309
ABACAVIR | 2440 | 68022LCM56 | 2014-10-11 | ng/L | 0.54655 | 2014-09-25 08:00 | 20142720025 | ERA, ERA | 0318-14-02, 0319-14-04 | ERA 0318-14-02: 60 µl & ERA 0319-14-04: 60 µl | 33.3 | ABACAVIR | . | 8.21 | 18.2 | NANOGRAMS PER LITER |  |  | >= Reporting Level | 0.54655 | ER0314-02, ER0314-04 | ER | ER | ER | 0314-02 | 0314-04 | 0314-04 | 0314-02 | 0314-04 | 0314-04 | Y | Recoverable Result | Y | 2 | [5 empty] | 3 | 0.59147 | 0.045046 | 0.59122 | 0.09009 | 0.066783
ABACAVIR | 2440 | 68022LCM56 | 2014-12-06 | ng/L | 0.63664 | 2014-11-06 08:00 | 20143110110 | ERA, ERA | 0318-14-02, 0319-14-04 | ERA 0318-14-02: 15 µl & ERA 0319-14-04: 15 µl | 33.3 | ABACAVIR | . | 8.21 | 21.2 | NANOGRAMS PER LITER |  |  | >= Reporting Level | 0.63664 | ER0314-02, ER0314-04 | ER | ER | ER | 0314-02 | 0314-04 | 0314-04 | 0314-02 | 0314-04 | 0314-04 | Y | Recoverable Result | Y | 2 | [5 empty] | 3 | 0.59147 | 0.045046 | 0.59122 | 0.09009 | 0.066783
ABACAVIR | 2440 | 68022LCM56 | 2014-12-07 | ng/L | 0.59122 | 2014-12-03 07:00 | 20143370092 | ERA, ERA | 0318-14-02, 0319-14-04 | ERA 0318-14-02: 8 µl & ERA 0319-14-04: 8 µl | 17.76 | ABACAVIR | . | 8.21 | 10.5 | NANOGRAMS PER LITER |  |  | >= Reporting Level | 0.59122 | ER0314-02, ER0314-04 | ER | ER | ER | 0314-02 | 0314-04 | 0314-04 | 0314-02 | 0314-04 | 0314-04 | Y | Recoverable Result | Y | 2 | [5 empty] | 3 | 0.59147 | 0.045046 | 0.59122 | 0.09009 | 0.066783
ABACAVIR | 2440 | 68022LCM56 | 2014-08-30 | ng/L | 0.66667 | 2014-08-18 07:30 | 20142340169 | ERA, ERA | 0318-14-02, 0319-14-05 | ERA 0318-14-02: 30 µl & ERA 0319-14-05: 30 µl | 16.65 | ABACAVIR | . | 8.21 | 11.1 | NANOGRAMS PER LITER |  |  | >= Reporting Level | 0.66667 | ER0314-02, ER0314-05 | ER | ER | ER | 0314-02 | 0314-05 | 0314-05 | 0314-02 | 0314-05 | 0314-05 | Y | Recoverable Result | Y | 2 | [5 empty] | 1 | 0.66667 |  | 0.66667 | 0 | 0
ABACAVIR | 2440 | 68022LCM56 | 2014-10-24 | ng/L | 0.56154 | 2014-10-09 07:30 | 20142820152 | ERA, Abs | 0319-14-05, 041614 | ERA 0319-14-05: 8 µl & Abs 041614: 8 µl | 17.648 | ABACAVIR | . | 8.21 | 9.91 | NANOGRAMS PER LITER |  |  | >= Reporting Level | 0.56154 | ER0314-05, Ab041614 | ER | Ab | Ab | 0314-05 | 041614 | 041614 | 0314-05 |  |  | Y | Recoverable Result | Y | 2 | [5 empty] | 3 | 0.574 | 0.034952 | 0.56154 | 0.066485 | 0.049285
ABACAVIR | 2440 | 68022LCM56 | 2014-12-07 | ng/L | 0.61348 | 2014-11-26 08:00 | 20143300051 | ERA, Abs | 0319-14-05, 041614 | ERA 0319-14-05: 15 µl & Abs 041614: 15 µl | 33.09 | ABACAVIR | . | 8.21 | 20.3 | NANOGRAMS PER LITER |  |  | >= Reporting Level | 0.61348 | ER0314-05, Ab041614 | ER | Ab | Ab | 0314-05 | 041614 | 041614 | 0314-05 |  |  | Y | Recoverable Result | Y | 2 | [5 empty] | 3 | 0.574 | 0.034952 | 0.56154 | 0.066485 | 0.049285
ABACAVIR | 2440 | 68022LCM56 | 2015-03-10 | ng/L | 0.54699 | 2015-02-26 07:00 | 20150570011 | ERA, Abs | 0319-14-05, 041614 | ERA 0319-14-05: 15 µl & Abs 041614: 15 µl | 33.09 | ABACAVIR | . | 8.21 | 18.1 | NANOGRAMS PER LITER |  |  | >= Reporting Level | 0.54699 | ER0314-05, Ab041614 | ER | Ab | Ab | 0314-05 | 041614 | 041614 | 0314-05 |  |  | Y | Recoverable Result | Y | 2 | [5 empty] | 3 | 0.574 | 0.034952 | 0.56154 | 0.066485 | 0.049285
ABACAVIR | 2440 | 68022LCM56 | 2015-04-29 | ng/L | 0.74775 | 2015-03-26 07:00 | 20150850164 | ERA, ERA | 0319-14-05, 0318-14-02 | ERA 0319-14-05: 15 µl & ERA 0318-14-02: 15 µl | 33.3 | ABACAVIR | . | 8.21 | 24.9 | NANOGRAMS PER LITER |  |  | >= Reporting Level | 0.74775 | ER0314-05, ER0314-02 | ER | ER | ER | 0314-05 | 0314-02 | 0314-02 | 0314-05 | 0314-02 | 0314-02 | Y | Recoverable Result | Y | 2 | [5 empty] | 1 | 0.74775 |  | 0.74775 | 0 | 0
ABACAVIR | 2440 | 68022LCM56 | 2015-10-01 | ng/L | 0.50732 | 2015-09-10 08:30 | 20152530083 | ERA, ERA | 0406-15-07A, 0406-15-09 | ERA 0406-15-07A: 20 µl & ERA 0406-15-09: 20 µl | 12.3 | ABACAVIR | . | 8.21 | 6.24 | NANOGRAMS PER LITER |  |  | >= Reporting Level | 0.50732 | ER040-07A, ER0405-09 | ER | ER | ER | 040-07A | 0405-09 | 0405-09 | 040-07A | 0405-09 | 0405-09 | Y | Recoverable Result | Y | 2 | [5 empty] | 1 | 0.50732 |  | 0.50732 | 0 | 0
ABACAVIR | 2440 | 68022LCM56 | 2015-09-09 | ng/L | 0.60147 | 2015-08-13 08:30 | 20152250278 | ERA, Abs | 0406-15-08, 052215 | ERA 0406-15-08: 20 µl & Abs 052215: 20 µl | 12.22 | ABACAVIR | . | 8.21 | 7.35 | NANOGRAMS PER LITER |  |  | >= Reporting Level | 0.60147 | ER0405-08, Ab052215 | ER | Ab | Ab | 0405-08 | 052215 | 052215 | 0405-08 |  |  | Y | Recoverable Result | Y | 2 | [5 empty] | 1 | 0.60147 |  | 0.60147 | 0 | 0
ABACAVIR | 2440 | 68022LCM56 | 2015-10-01 | ng/L | 0.60976 | 2015-09-03 08:00 | 20152460209 | ERA, ERA | 0406-15-08, 0406-15-09 | ERA 0406-15-08: 40 µl & ERA 0406-15-09: 40 µl | 24.6 | ABACAVIR | . | 8.21 | 15 | NANOGRAMS PER LITER |  |  | >= Reporting Level | 0.60976 | ER0405-08, ER0405-09 | ER | ER | ER | 0405-08 | 0405-09 | 0405-09 | 0405-08 | 0405-09 | 0405-09 | Y | Recoverable Result | Y | 2 | [5 empty] | 1 | 0.60976 |  | 0.60976 | 0 | 0
ABACAVIR | 2440 | 68022LCM56 | 2015-07-31 | ng/L | 0.71951 | 2015-07-16 07:30 | 20151970156 | ERA, Abs | 0406-15-09, 050115 | ERA 0406-15-09: 40 µl & Abs 050115: 40 µl | 24.6 | ABACAVIR | . | 8.21 | 17.7 | NANOGRAMS PER LITER |  |  | >= Reporting Level | 0.71951 | ER0405-09, Ab050115 | ER | Ab | Ab | 0405-09 | 050115 | 050115 | 0405-09 |  |  | Y | Recoverable Result | Y | 2 | [5 empty] | 1 | 0.71951 |  | 0.71951 | 0 | 0