## OBSP Data
AnalyteName | Schedulecode | Parm+Method Code | Analysis Date | ReportUnit | RECOVERY | Login Date | Laboratory ID | ManufShortName | CALotNum | SpikeMix | Expected Conc. | newanalyte | Remark Code | REPORTING LEVEL | Lab Value | UNITS | All | Comments | newlevel | Pct Recovery | newspike | manuf1 | manuf2 | manuf3 | lotnum1 | lotnum2 | lotnum3 | lotnum_1 | lotnum_2 | lotnum_3 | Sample Spiked | STATUS | PLOT | RANK | G | H | I | J | perm_e | N | Mean | Std-Dev. | Median | IQR | F_Pseudo | maxout
LORATADINE | 2440 | 67488LCM56 | 2014-05-17 | ng/L | 0.51766 | 2014-05-01 08:00 | 20141220012 | Abs, Abs | 041614, 041714 | Abs 041614: 30 µl & Abs 041714: 30 µl | 13.5225 | LORATADINE | . | 6.95 | 7 | NANOGRAMS PER LITER |  |  | >= Reporting Level | 0.51766 | Ab041614, Ab041714 | Ab | Ab | Ab | 041614 | 041714 | 041714 |  |  |  | Y | Recoverable Result | Y | 2 | [5 empty] | 3 | 0.50952 | 0.090126 | 0.51766 | 0.1797 | 0.13321
LORATADINE | 2440 | 67488LCM56 | 2014-06-11 | ng/L | 0.5953 | 2014-05-22 08:30 | 20141420139 | Abs, Abs | 041614, 041714 | Abs 041614: 60 µl & Abs 041714: 60 µl | 27.045 | LORATADINE | . | 6.95 | 16.1 | NANOGRAMS PER LITER |  |  | >= Reporting Level | 0.5953 | Ab041614, Ab041714 | Ab | Ab | Ab | 041614 | 041714 | 041714 |  |  |  | Y | Recoverable Result | Y | 2 | [5 empty] | 3 | 0.50952 | 0.090126 | 0.51766 | 0.1797 | 0.13321
LORATADINE | 2440 | 67488LCM56 | 2014-06-28 | ng/L | 0.4156 | 2014-06-12 09:00 | 20141640080 | Abs, Abs | 041614, 041714 | Abs 041614: 30 µl & Abs 041714: 30 µl | 13.5225 | LORATADINE | E | 6.95 | 5.62 | NANOGRAMS PER LITER |  |  | >= Reporting Level | 0.4156 | Ab041614, Ab041714 | Ab | Ab | Ab | 041614 | 041714 | 041714 |  |  |  | Y | Estimated Values | Y | 2 | [5 empty] | 3 | 0.50952 | 0.090126 | 0.51766 | 0.1797 | 0.13321
LORATADINE | 2440 | 67488LCM56 | 2014-09-12 | ng/L | 0.42259 | 2014-09-03 07:30 | 20142470036 | Abs, ERA | 041614, 0319-14-04 | Abs 041614: 30 µl & ERA 0319-14-04: 30 µl | 13.725 | LORATADINE | . | 6.95 | 5.8 | NANOGRAMS PER LITER |  |  | >= Reporting Level | 0.42259 | Ab041614, ER0314-04 | Ab | ER | ER | 041614 | 0314-04 | 0314-04 |  | 0314-04 | 0314-04 | Y | Recoverable Result | Y | 2 | [5 empty] | 4 | 0.36629 | 0.11339 | 0.40437 | 0.14492 | 0.10743
LORATADINE | 2440 | 67488LCM56 | 2014-10-25 | ng/L | 0.38616 | 2014-10-16 08:30 | 20142890076 | Abs, ERA | 041614, 0319-14-04 | Abs 041614: 15 µl & ERA 0319-14-04: 15 µl | 27.45 | LORATADINE | E | 6.95 | 10.6 | NANOGRAMS PER LITER |  |  | >= Reporting Level | 0.38616 | Ab041614, ER0314-04 | Ab | ER | ER | 041614 | 0314-04 | 0314-04 |  | 0314-04 | 0314-04 | Y | Estimated Values | Y | 2 | [5 empty] | 4 | 0.36629 | 0.11339 | 0.40437 | 0.14492 | 0.10743
LORATADINE | 2440 | 67488LCM56 | 2015-02-10 | ng/L | 0.45492 | 2015-01-29 06:30 | 20150290075 | Abs, ERA | 041614, 0319-14-04 | Abs 041614: 8 µl & ERA 0319-14-04: 8 µl | 14.64 | LORATADINE | E | 6.95 | 6.66 | NANOGRAMS PER LITER |  |  | >= Reporting Level | 0.45492 | Ab041614, ER0314-04 | Ab | ER | ER | 041614 | 0314-04 | 0314-04 |  | 0314-04 | 0314-04 | Y | Estimated Values | Y | 2 | [5 empty] | 4 | 0.36629 | 0.11339 | 0.40437 | 0.14492 | 0.10743
LORATADINE | 2440 | 67488LCM56 | 2015-04-30 | ng/L | 0.2015 | 2015-04-09 07:00 | 20150990082 | Abs, ERA | 041614, 0319-14-04 | Abs 041614: 8 µl & ERA 0319-14-04: 8 µl | 14.64 | LORATADINE | . | 6.95 | 2.95 | NANOGRAMS PER LITER |  |  | >= Reporting Level | 0.2015 | Ab041614, ER0314-04 | Ab | ER | ER | 041614 | 0314-04 | 0314-04 |  | 0314-04 | 0314-04 | Y | Recoverable Result | Y | 2 | [5 empty] | 4 | 0.36629 | 0.11339 | 0.40437 | 0.14492 | 0.10743
LORATADINE | 2440 | 67488LCM56 | 2014-05-21 | ng/L | 0.62488 | 2014-05-08 08:30 | 20141290006 | Abs, Abs | 041714, 041814 | Abs 041714: 60 µl & Abs 041814: 60 µl | 27.045 | LORATADINE | . | 6.95 | 16.9 | NANOGRAMS PER LITER |  |  | >= Reporting Level | 0.62488 | Ab041714, Ab041814 | Ab | Ab | Ab | 041714 | 041814 | 041814 |  |  |  | Y | Recoverable Result | Y | 2 | [5 empty] | 3 | 0.55118 | 0.10311 | 0.5953 | 0.19153 | 0.14198
LORATADINE | 2440 | 67488LCM56 | 2014-07-12 | ng/L | 0.5953 | 2014-06-19 08:30 | 20141710105 | Abs, Abs | 041714, 041814 | Abs 041714: 60 µl & Abs 041814: 60 µl | 27.045 | LORATADINE | . | 6.95 | 16.1 | NANOGRAMS PER LITER |  |  | >= Reporting Level | 0.5953 | Ab041714, Ab041814 | Ab | Ab | Ab | 041714 | 041814 | 041814 |  |  |  | Y | Recoverable Result | Y | 2 | [5 empty] | 3 | 0.55118 | 0.10311 | 0.5953 | 0.19153 | 0.14198
LORATADINE | 2440 | 67488LCM56 | 2014-10-10 | ng/L | 0.43335 | 2014-09-10 08:00 | 20142530091 | Abs, Abs | 041714, 041814 | Abs 041714: 30 µl & Abs 041814: 30 µl | 13.5225 | LORATADINE | . | 6.95 | 5.86 | NANOGRAMS PER LITER |  |  | >= Reporting Level | 0.43335 | Ab041714, Ab041814 | Ab | Ab | Ab | 041714 | 041814 | 041814 |  |  |  | Y | Recoverable Result | Y | 2 | [5 empty] | 3 | 0.55118 | 0.10311 | 0.5953 | 0.19153 | 0.14198
LORATADINE | 2440 | 67488LCM56 | 2014-11-04 | ng/L | 0.20175 | 2014-10-23 07:30 | 20142960084 | Abs, ERA | 041714, 0319-14-05 | Abs 041714: 8 µl & ERA 0319-14-05: 8 µl | 14.424 | LORATADINE | E | 6.95 | 2.91 | NANOGRAMS PER LITER |  |  | >= Reporting Level | 0.20175 | Ab041714, ER0314-05 | Ab | ER | ER | 041714 | 0314-05 | 0314-05 |  | 0314-05 | 0314-05 | Y | Estimated Values | Y | 2 | [5 empty] | 4 | 0.44792 | 0.17347 | 0.49362 | 0.22821 | 0.16917
LORATADINE | 2440 | 67488LCM56 | 2014-12-06 | ng/L | 0.46589 | 2014-11-13 08:00 | 20143180049 | Abs, ERA | 041714, 0319-14-05 | Abs 041714: 15 µl & ERA 0319-14-05: 15 µl | 27.045 | LORATADINE | E | 6.95 | 12.6 | NANOGRAMS PER LITER |  |  | >= Reporting Level | 0.46589 | Ab041714, ER0314-05 | Ab | ER | ER | 041714 | 0314-05 | 0314-05 |  | 0314-05 | 0314-05 | Y | Estimated Values | Y | 2 | [5 empty] | 4 | 0.44792 | 0.17347 | 0.49362 | 0.22821 | 0.16917
LORATADINE | 2440 | 67488LCM56 | 2015-01-16 | ng/L | 0.52135 | 2014-12-31 07:00 | 20143650002 | Abs, ERA | 041714, 0319-14-05 | Abs 041714: 15 µl & ERA 0319-14-05: 15 µl | 27.045 | LORATADINE | . | 6.95 | 14.1 | NANOGRAMS PER LITER |  |  | >= Reporting Level | 0.52135 | Ab041714, ER0314-05 | Ab | ER | ER | 041714 | 0314-05 | 0314-05 |  | 0314-05 | 0314-05 | Y | Recoverable Result | Y | 2 | [5 empty] | 4 | 0.44792 | 0.17347 | 0.49362 | 0.22821 | 0.16917
LORATADINE | 2440 | 67488LCM56 | 2015-05-07 | ng/L | 0.6027 | 2015-04-23 06:30 | 20151140150 | Abs, ERA | 041714, 0319-14-05 | Abs 041714: 15 µl & ERA 0319-14-05: 15 µl | 27.045 | LORATADINE | . | 6.95 | 16.3 | NANOGRAMS PER LITER |  |  | >= Reporting Level | 0.6027 | Ab041714, ER0314-05 | Ab | ER | ER | 041714 | 0314-05 | 0314-05 |  | 0314-05 | 0314-05 | Y | Recoverable Result | Y | 2 | [5 empty] | 4 | 0.44792 | 0.17347 | 0.49362 | 0.22821 | 0.16917
LORATADINE | 2440 | 67488LCM56 | 2015-07-30 | ng/L | 0.61407 | 2015-07-01 07:30 | 20151820109 | Abs, Abs | 050115, 051315 | Abs 050115: 40 µl & Abs 051315: 40 µl | 20.8446 | LORATADINE | E | 6.95 | 12.8 | NANOGRAMS PER LITER |  |  | >= Reporting Level | 0.61407 | Ab050115, Ab051315 | Ab | Ab | Ab | 050115 | 051315 | 051315 |  |  |  | Y | Estimated Values | Y | 2 | [5 empty] | 2 | 0.51092 | 0.14587 | 0.51092 | 0.20629 | 0.15292
LORATADINE | 2440 | 67488LCM56 | 2015-08-11 | ng/L | 0.40778 | 2015-07-30 08:30 | 20152110203 | Abs, Abs | 050115, 051315 | Abs 050115: 20 µl & Abs 051315: 20 µl | 10.4223 | LORATADINE | E | 6.95 | 4.25 | NANOGRAMS PER LITER |  |  | >= Reporting Level | 0.40778 | Ab050115, Ab051315 | Ab | Ab | Ab | 050115 | 051315 | 051315 |  |  |  | Y | Estimated Values | Y | 2 | [5 empty] | 2 | 0.51092 | 0.14587 | 0.51092 | 0.20629 | 0.15292
LORATADINE | 2440 | 67488LCM56 | 2015-07-09 | ng/L | 0.54594 | 2015-06-18 07:00 | 20151690193 | Abs, Abs | 050115, 052215 | Abs 050115: 20 µl & Abs 052215: 20 µl | 10.4223 | LORATADINE | E | 6.95 | 5.69 | NANOGRAMS PER LITER |  |  | >= Reporting Level | 0.54594 | Ab050115, Ab052215 | Ab | Ab | Ab | 050115 | 052215 | 052215 |  |  |  | Y | Estimated Values | Y | 2 | [5 empty] | 1 | 0.54594 |  | 0.54594 | 0 | 0
LORATADINE | 2440 | 67488LCM56 | 2015-06-09 | ng/L | 0.30799 | 2015-05-21 07:30 | 20151410214 | Abs, Abs | 051315, 050115 | Abs 051315: 20 µl & Abs 050115: 20 µl | 10.4223 | LORATADINE | . | 6.95 | 3.21 | NANOGRAMS PER LITER |  |  | >= Reporting Level | 0.30799 | Ab051315, Ab050115 | Ab | Ab | Ab | 051315 | 050115 | 050115 |  |  |  | Y | Recoverable Result | Y | 2 | [5 empty] | 1 | 0.30799 |  | 0.30799 | 0 | 0
LORATADINE | 2440 | 67488LCM56 | 2015-09-10 | ng/L | 0.60577 | 2015-08-20 07:00 | 20152330041 | Abs, ERA | 052215, 0406-15-07A | Abs 052215: 40 µl & ERA 0406-15-07A: 40 µl | 20.8 | LORATADINE | E | 6.95 | 12.6 | NANOGRAMS PER LITER |  |  | >= Reporting Level | 0.60577 | Ab052215, ER040-07A | Ab | ER | ER | 052215 | 040-07A | 040-07A |  | 040-07A | 040-07A | Y | Estimated Values | Y | 2 | [5 empty] | 1 | 0.60577 |  | 0.60577 | 0 | 0
LORATADINE | 2440 | 67488LCM56 | 2014-07-20 | ng/L | 0.26918 | 2014-07-10 08:00 | 20141910244 | ERA, Abs | 0318-14-02, 041714 | ERA 0318-14-02: 30 µl & Abs 041714: 30 µl | 13.5225 | LORATADINE | . | 6.95 | 3.64 | NANOGRAMS PER LITER |  |  | >= Reporting Level | 0.26918 | ER0314-02, Ab041714 | ER | Ab | Ab | 0314-02 | 041714 | 041714 | 0314-02 |  |  | Y | Recoverable Result | Y | 2 | [5 empty] | 3 | 0.42744 | 0.13829 | 0.48808 | 0.25587 | 0.18967
LORATADINE | 2440 | 67488LCM56 | 2014-08-21 | ng/L | 0.52505 | 2014-08-07 09:30 | 20142200171 | ERA, Abs | 0318-14-02, 041714 | ERA 0318-14-02: 60 µl & Abs 041714: 60 µl | 27.045 | LORATADINE | . | 6.95 | 14.2 | NANOGRAMS PER LITER |  |  | >= Reporting Level | 0.52505 | ER0314-02, Ab041714 | ER | Ab | Ab | 0314-02 | 041714 | 041714 | 0314-02 |  |  | Y | Recoverable Result | Y | 2 | [5 empty] | 3 | 0.42744 | 0.13829 | 0.48808 | 0.25587 | 0.18967
LORATADINE | 2440 | 67488LCM56 | 2015-03-11 | ng/L | 0.48808 | 2015-03-05 07:30 | 20150650042 | ERA, Abs | 0318-14-02, 041714 | ERA 0318-14-02: 15 µl & Abs 041714: 15 µl | 27.045 | LORATADINE | E | 6.95 | 13.2 | NANOGRAMS PER LITER |  |  | >= Reporting Level | 0.48808 | ER0314-02, Ab041714 | ER | Ab | Ab | 0314-02 | 041714 | 041714 | 0314-02 |  |  | Y | Estimated Values | Y | 2 | [5 empty] | 3 | 0.42744 | 0.13829 | 0.48808 | 0.25587 | 0.18967
LORATADINE | 2440 | 67488LCM56 | 2014-10-11 | ng/L | 0.4408 | 2014-09-25 08:00 | 20142720025 | ERA, ERA | 0318-14-02, 0319-14-04 | ERA 0318-14-02: 60 µl & ERA 0319-14-04: 60 µl | 27.45 | LORATADINE | . | 6.95 | 12.1 | NANOGRAMS PER LITER |  |  | >= Reporting Level | 0.4408 | ER0314-02, ER0314-04 | ER | ER | ER | 0314-02 | 0314-04 | 0314-04 | 0314-02 | 0314-04 | 0314-04 | Y | Recoverable Result | Y | 2 | [5 empty] | 3 | 0.45469 | 0.012902 | 0.45697 | 0.025501 | 0.018904
LORATADINE | 2440 | 67488LCM56 | 2014-12-06 | ng/L | 0.4663 | 2014-11-06 08:00 | 20143110110 | ERA, ERA | 0318-14-02, 0319-14-04 | ERA 0318-14-02: 15 µl & ERA 0319-14-04: 15 µl | 27.45 | LORATADINE | E | 6.95 | 12.8 | NANOGRAMS PER LITER |  |  | >= Reporting Level | 0.4663 | ER0314-02, ER0314-04 | ER | ER | ER | 0314-02 | 0314-04 | 0314-04 | 0314-02 | 0314-04 | 0314-04 | Y | Estimated Values | Y | 2 | [5 empty] | 3 | 0.45469 | 0.012902 | 0.45697 | 0.025501 | 0.018904
LORATADINE | 2440 | 67488LCM56 | 2014-12-07 | ng/L | 0.45697 | 2014-12-03 07:00 | 20143370092 | ERA, ERA | 0318-14-02, 0319-14-04 | ERA 0318-14-02: 8 µl & ERA 0319-14-04: 8 µl | 14.64 | LORATADINE | E | 6.95 | 6.69 | NANOGRAMS PER LITER |  |  | >= Reporting Level | 0.45697 | ER0314-02, ER0314-04 | ER | ER | ER | 0314-02 | 0314-04 | 0314-04 | 0314-02 | 0314-04 | 0314-04 | Y | Estimated Values | Y | 2 | [5 empty] | 3 | 0.45469 | 0.012902 | 0.45697 | 0.025501 | 0.018904
LORATADINE | 2440 | 67488LCM56 | 2014-10-11 | ng/L | 0.29713 | 2014-10-02 08:00 | 20142760028 | ERA, Abs | 0319-14-04, 041814 | ERA 0319-14-04: 8 µl & Abs 041814: 8 µl | 14.64 | LORATADINE | . | 6.95 | 4.35 | NANOGRAMS PER LITER |  |  | >= Reporting Level | 0.29713 | ER0314-04, Ab041814 | ER | Ab | Ab | 0314-04 | 041814 | 041814 | 0314-04 |  |  | Y | Recoverable Result | Y | 2 | [5 empty] | 3 | 0.37075 | 0.099937 | 0.3306 | 0.18739 | 0.13891
LORATADINE | 2440 | 67488LCM56 | 2015-03-10 | ng/L | 0.48452 | 2015-02-12 07:00 | 20150430093 | ERA, Abs | 0319-14-04, 041814 | ERA 0319-14-04: 15 µl & Abs 041814: 15 µl | 27.45 | LORATADINE | E | 6.95 | 13.3 | NANOGRAMS PER LITER |  |  | >= Reporting Level | 0.48452 | ER0314-04, Ab041814 | ER | Ab | Ab | 0314-04 | 041814 | 041814 | 0314-04 |  |  | Y | Estimated Values | Y | 2 | [5 empty] | 3 | 0.37075 | 0.099937 | 0.3306 | 0.18739 | 0.13891
LORATADINE | 2440 | 67488LCM56 | 2015-04-10 | ng/L | 0.3306 | 2015-03-19 07:30 | 20150790013 | ERA, Abs | 0319-14-04, 041814 | ERA 0319-14-04: 8 µl & Abs 041814: 8 µl | 14.64 | LORATADINE | . | 6.95 | 4.84 | NANOGRAMS PER LITER |  |  | >= Reporting Level | 0.3306 | ER0314-04, Ab041814 | ER | Ab | Ab | 0314-04 | 041814 | 041814 | 0314-04 |  |  | Y | Recoverable Result | Y | 2 | [5 empty] | 3 | 0.37075 | 0.099937 | 0.3306 | 0.18739 | 0.13891
LORATADINE | 2440 | 67488LCM56 | 2014-07-13 | ng/L | 0.37086 | 2014-07-02 08:30 | 20141840099 | ERA, ERA | 0319-14-04, 0319-14-05 | ERA 0319-14-04: 30 µl & ERA 0319-14-05: 30 µl | 13.725 | LORATADINE | . | 6.95 | 5.09 | NANOGRAMS PER LITER |  |  | >= Reporting Level | 0.37086 | ER0314-04, ER0314-05 | ER | ER | ER | 0314-04 | 0314-05 | 0314-05 | 0314-04 | 0314-05 | 0314-05 | Y | Recoverable Result | Y | 2 | [5 empty] | 3 | 0.47432 | 0.10203 | 0.47723 | 0.20401 | 0.15123
LORATADINE | 2440 | 67488LCM56 | 2014-08-16 | ng/L | 0.57486 | 2014-07-31 07:30 | 20142130133 | ERA, ERA | 0319-14-04, 0319-14-05 | ERA 0319-14-04: 30 µl & ERA 0319-14-05: 30 µl | 13.725 | LORATADINE | E | 6.95 | 7.89 | NANOGRAMS PER LITER |  |  | >= Reporting Level | 0.57486 | ER0314-04, ER0314-05 | ER | ER | ER | 0314-04 | 0314-05 | 0314-05 | 0314-04 | 0314-05 | 0314-05 | Y | Estimated Values | Y | 2 | [5 empty] | 3 | 0.47432 | 0.10203 | 0.47723 | 0.20401 | 0.15123
LORATADINE | 2440 | 67488LCM56 | 2014-08-28 | ng/L | 0.47723 | 2014-08-14 08:30 | 20142270003 | ERA, ERA | 0319-14-04, 0319-14-05 | ERA 0319-14-04: 60 µl & ERA 0319-14-05: 60 µl | 27.45 | LORATADINE | . | 6.95 | 13.1 | NANOGRAMS PER LITER |  |  | >= Reporting Level | 0.47723 | ER0314-04, ER0314-05 | ER | ER | ER | 0314-04 | 0314-05 | 0314-05 | 0314-04 | 0314-05 | 0314-05 | Y | Recoverable Result | Y | 2 | [5 empty] | 3 | 0.47432 | 0.10203 | 0.47723 | 0.20401 | 0.15123
LORATADINE | 2440 | 67488LCM56 | 2015-10-01 | ng/L | 0.17596 | 2015-09-17 07:00 | 20152610009 | ERA, Abs | 0406-15-07A, 051315 | ERA 0406-15-07A: 80 µl & Abs 051315: 80 µl | 41.6 | LORATADINE | E | 6.95 | 7.32 | NANOGRAMS PER LITER |  |  | >= Reporting Level | 0.17596 | ER040-07A, Ab051315 | ER | Ab | Ab | 040-07A | 051315 | 051315 | 040-07A |  |  | Y | Estimated Values | Y | 2 | [5 empty] | 1 | 0.17596 |  | 0.17596 | 0 | 0
LORATADINE | 2440 | 67488LCM56 | 2015-09-15 | ng/L | 0.58942 | 2015-08-27 08:30 | 20152390226 | ERA, ERA | 0406-15-07A, 0406-15-08 | ERA 0406-15-07A: 20 µl & ERA 0406-15-08: 20 µl | 10.4 | LORATADINE | . | 6.95 | 6.13 | NANOGRAMS PER LITER |  |  | >= Reporting Level | 0.58942 | ER040-07A, ER0405-08 | ER | ER | ER | 040-07A | 0405-08 | 0405-08 | 040-07A | 0405-08 | 0405-08 | Y | Recoverable Result | Y | 2 | [5 empty] | 1 | 0.58942 |  | 0.58942 | 0 | 0
LORATADINE | 2440 | 67488LCM56 | 2015-10-01 | ng/L | 0.018269 | 2015-09-10 08:30 | 20152530083 | ERA, ERA | 0406-15-07A, 0406-15-09 | ERA 0406-15-07A: 20 µl & ERA 0406-15-09: 20 µl | 10.4 | LORATADINE | E | 6.95 | 0.19 | NANOGRAMS PER LITER |  |  | >= Reporting Level | 0.018269 | ER040-07A, ER0405-09 | ER | ER | ER | 040-07A | 0405-09 | 0405-09 | 040-07A | 0405-09 | 0405-09 | Y | Estimated Values | Y | 2 | [5 empty] | 1 | 0.018269 |  | 0.018269 | 0 | 0
LORATADINE | 2440 | 67488LCM56 | 2015-07-31 | ng/L | 0.70522 | 2015-07-16 07:30 | 20151970156 | ERA, Abs | 0406-15-09, 050115 | ERA 0406-15-09: 40 µl & Abs 050115: 40 µl | 20.8446 | LORATADINE | E | 6.95 | 14.7 | NANOGRAMS PER LITER |  |  | >= Reporting Level | 0.70522 | ER0405-09, Ab050115 | ER | Ab | Ab | 0405-09 | 050115 | 050115 | 0405-09 |  |  | Y | Estimated Values | Y | 2 | [5 empty] | 1 | 0.70522 |  | 0.70522 | 0 | 0