## OBSP Data
AnalyteName | Schedulecode | Parm+Method Code | Analysis Date | ReportUnit | RECOVERY | Login Date | Laboratory ID | ManufShortName | CALotNum | SpikeMix | Expected Conc. | newanalyte | Remark Code | REPORTING LEVEL | Lab Value | UNITS | All | Comments | newlevel | Pct Recovery | newspike | manuf1 | manuf2 | manuf3 | lotnum1 | lotnum2 | lotnum3 | lotnum_1 | lotnum_2 | lotnum_3 | Sample Spiked | STATUS | PLOT | RANK | G | H | I | J | perm_e | N | Mean | Std-Dev. | Median | IQR | F_Pseudo | maxout
NADALOL | 2440 | 68006LCM56 | 2014-05-17 | ng/L | 0.70273 | 2014-05-01 08:00 | 20141220012 | Abs, Abs | 041614, 041714 | Abs 041614: 30 µl & Abs 041714: 30 µl | 162.225 | NADALOL | . | 80.8 | 114 | NANOGRAMS PER LITER |  |  | >= Reporting Level | 0.70273 | Ab041614, Ab041714 | Ab | Ab | Ab | 041614 | 041714 | 041714 |  |  |  | Y | Recoverable Result | Y | 2 | [5 empty] | 3 | 0.68526 | 0.015816 | 0.68115 | 0.030821 | 0.022848
NADALOL | 2440 | 68006LCM56 | 2014-06-11 | ng/L | 0.68115 | 2014-05-22 08:30 | 20141420139 | Abs, Abs | 041614, 041714 | Abs 041614: 60 µl & Abs 041714: 60 µl | 324.45 | NADALOL | . | 80.8 | 221 | NANOGRAMS PER LITER |  |  | >= Reporting Level | 0.68115 | Ab041614, Ab041714 | Ab | Ab | Ab | 041614 | 041714 | 041714 |  |  |  | Y | Recoverable Result | Y | 2 | [5 empty] | 3 | 0.68526 | 0.015816 | 0.68115 | 0.030821 | 0.022848
NADALOL | 2440 | 68006LCM56 | 2014-06-28 | ng/L | 0.67191 | 2014-06-12 09:00 | 20141640080 | Abs, Abs | 041614, 041714 | Abs 041614: 30 µl & Abs 041714: 30 µl | 162.225 | NADALOL | . | 80.8 | 109 | NANOGRAMS PER LITER |  |  | >= Reporting Level | 0.67191 | Ab041614, Ab041714 | Ab | Ab | Ab | 041614 | 041714 | 041714 |  |  |  | Y | Recoverable Result | Y | 2 | [5 empty] | 3 | 0.68526 | 0.015816 | 0.68115 | 0.030821 | 0.022848
NADALOL | 2440 | 68006LCM56 | 2014-09-12 | ng/L | 0.70948 | 2014-09-03 07:30 | 20142470036 | Abs, ERA | 041614, 0319-14-04 | Abs 041614: 30 µl & ERA 0319-14-04: 30 µl | 163.5 | NADALOL | . | 80.8 | 116 | NANOGRAMS PER LITER |  |  | >= Reporting Level | 0.70948 | Ab041614, ER0314-04 | Ab | ER | ER | 041614 | 0314-04 | 0314-04 |  | 0314-04 | 0314-04 | Y | Recoverable Result | Y | 2 | [5 empty] | 4 | 0.78631 | 0.081439 | 0.78784 | 0.14067 | 0.10428
NADALOL | 2440 | 68006LCM56 | 2014-10-25 | ng/L | 0.85321 | 2014-10-16 08:30 | 20142890076 | Abs, ERA | 041614, 0319-14-04 | Abs 041614: 15 µl & ERA 0319-14-04: 15 µl | 327 | NADALOL | . | 80.8 | 279 | NANOGRAMS PER LITER |  |  | >= Reporting Level | 0.85321 | Ab041614, ER0314-04 | Ab | ER | ER | 041614 | 0314-04 | 0314-04 |  | 0314-04 | 0314-04 | Y | Recoverable Result | Y | 2 | [5 empty] | 4 | 0.78631 | 0.081439 | 0.78784 | 0.14067 | 0.10428
NADALOL | 2440 | 68006LCM56 | 2015-02-10 | ng/L | 0.86009 | 2015-01-29 06:30 | 20150290075 | Abs, ERA | 041614, 0319-14-04 | Abs 041614: 8 µl & ERA 0319-14-04: 8 µl | 174.4 | NADALOL | . | 80.8 | 150 | NANOGRAMS PER LITER |  |  | >= Reporting Level | 0.86009 | Ab041614, ER0314-04 | Ab | ER | ER | 041614 | 0314-04 | 0314-04 |  | 0314-04 | 0314-04 | Y | Recoverable Result | Y | 2 | [5 empty] | 4 | 0.78631 | 0.081439 | 0.78784 | 0.14067 | 0.10428
NADALOL | 2440 | 68006LCM56 | 2015-04-30 | ng/L | 0.72248 | 2015-04-09 07:00 | 20150990082 | Abs, ERA | 041614, 0319-14-04 | Abs 041614: 8 µl & ERA 0319-14-04: 8 µl | 174.4 | NADALOL | . | 80.8 | 126 | NANOGRAMS PER LITER |  |  | >= Reporting Level | 0.72248 | Ab041614, ER0314-04 | Ab | ER | ER | 041614 | 0314-04 | 0314-04 |  | 0314-04 | 0314-04 | Y | Recoverable Result | Y | 2 | [5 empty] | 4 | 0.78631 | 0.081439 | 0.78784 | 0.14067 | 0.10428
NADALOL | 2440 | 68006LCM56 | 2014-05-21 | ng/L | 0.71814 | 2014-05-08 08:30 | 20141290006 | Abs, Abs | 041714, 041814 | Abs 041714: 60 µl & Abs 041814: 60 µl | 324.45 | NADALOL | . | 80.8 | 233 | NANOGRAMS PER LITER |  |  | >= Reporting Level | 0.71814 | Ab041714, Ab041814 | Ab | Ab | Ab | 041714 | 041814 | 041814 |  |  |  | Y | Recoverable Result | Y | 2 | [5 empty] | 3 | 0.68218 | 0.032956 | 0.67499 | 0.064725 | 0.04798
NADALOL | 2440 | 68006LCM56 | 2014-07-12 | ng/L | 0.67499 | 2014-06-19 08:30 | 20141710105 | Abs, Abs | 041714, 041814 | Abs 041714: 60 µl & Abs 041814: 60 µl | 324.45 | NADALOL | . | 80.8 | 219 | NANOGRAMS PER LITER |  |  | >= Reporting Level | 0.67499 | Ab041714, Ab041814 | Ab | Ab | Ab | 041714 | 041814 | 041814 |  |  |  | Y | Recoverable Result | Y | 2 | [5 empty] | 3 | 0.68218 | 0.032956 | 0.67499 | 0.064725 | 0.04798
NADALOL | 2440 | 68006LCM56 | 2014-10-10 | ng/L | 0.65341 | 2014-09-10 08:00 | 20142530091 | Abs, Abs | 041714, 041814 | Abs 041714: 30 µl & Abs 041814: 30 µl | 162.225 | NADALOL | . | 80.8 | 106 | NANOGRAMS PER LITER |  |  | >= Reporting Level | 0.65341 | Ab041714, Ab041814 | Ab | Ab | Ab | 041714 | 041814 | 041814 |  |  |  | Y | Recoverable Result | Y | 2 | [5 empty] | 3 | 0.68218 | 0.032956 | 0.67499 | 0.064725 | 0.04798
NADALOL | 2440 | 68006LCM56 | 2014-11-04 | ng/L | 0.74549 | 2014-10-23 07:30 | 20142960084 | Abs, ERA | 041714, 0319-14-05 | Abs 041714: 8 µl & ERA 0319-14-05: 8 µl | 173.04 | NADALOL | . | 80.8 | 129 | NANOGRAMS PER LITER |  |  | >= Reporting Level | 0.74549 | Ab041714, ER0314-05 | Ab | ER | ER | 041714 | 0314-05 | 0314-05 |  | 0314-05 | 0314-05 | Y | Recoverable Result | Y | 2 | [5 empty] | 4 | 0.82052 | 0.13819 | 0.81041 | 0.22057 | 0.1635
NADALOL | 2440 | 68006LCM56 | 2014-12-06 | ng/L | 0.67499 | 2014-11-13 08:00 | 20143180049 | Abs, ERA | 041714, 0319-14-05 | Abs 041714: 15 µl & ERA 0319-14-05: 15 µl | 324.45 | NADALOL | . | 80.8 | 219 | NANOGRAMS PER LITER |  |  | >= Reporting Level | 0.67499 | Ab041714, ER0314-05 | Ab | ER | ER | 041714 | 0314-05 | 0314-05 |  | 0314-05 | 0314-05 | Y | Recoverable Result | Y | 2 | [5 empty] | 4 | 0.82052 | 0.13819 | 0.81041 | 0.22057 | 0.1635
NADALOL | 2440 | 68006LCM56 | 2015-01-16 | ng/L | 0.87533 | 2014-12-31 07:00 | 20143650002 | Abs, ERA | 041714, 0319-14-05 | Abs 041714: 15 µl & ERA 0319-14-05: 15 µl | 324.45 | NADALOL | . | 80.8 | 284 | NANOGRAMS PER LITER |  |  | >= Reporting Level | 0.87533 | Ab041714, ER0314-05 | Ab | ER | ER | 041714 | 0314-05 | 0314-05 |  | 0314-05 | 0314-05 | Y | Recoverable Result | Y | 2 | [5 empty] | 4 | 0.82052 | 0.13819 | 0.81041 | 0.22057 | 0.1635
NADALOL | 2440 | 68006LCM56 | 2015-05-07 | ng/L | 0.98628 | 2015-04-23 06:30 | 20151140150 | Abs, ERA | 041714, 0319-14-05 | Abs 041714: 15 µl & ERA 0319-14-05: 15 µl | 324.45 | NADALOL | . | 80.8 | 320 | NANOGRAMS PER LITER |  |  | >= Reporting Level | 0.98628 | Ab041714, ER0314-05 | Ab | ER | ER | 041714 | 0314-05 | 0314-05 |  | 0314-05 | 0314-05 | Y | Recoverable Result | Y | 2 | [5 empty] | 4 | 0.82052 | 0.13819 | 0.81041 | 0.22057 | 0.1635
NADALOL | 2440 | 68006LCM56 | 2015-07-30 | ng/L | 0.8988 | 2015-07-01 07:30 | 20151820109 | Abs, Abs | 050115, 051315 | Abs 050115: 40 µl & Abs 051315: 40 µl | 240.32 | NADALOL | . | 80.8 | 216 | NANOGRAMS PER LITER |  |  | >= Reporting Level | 0.8988 | Ab050115, Ab051315 | Ab | Ab | Ab | 050115 | 051315 | 051315 |  |  |  | Y | Recoverable Result | Y | 2 | [5 empty] | 2 | 0.75982 | 0.19655 | 0.75982 | 0.27796 | 0.20605
NADALOL | 2440 | 68006LCM56 | 2015-08-11 | ng/L | 0.62084 | 2015-07-30 08:30 | 20152110203 | Abs, Abs | 050115, 051315 | Abs 050115: 20 µl & Abs 051315: 20 µl | 120.16 | NADALOL | E | 80.8 | 74.6 | NANOGRAMS PER LITER |  |  | >= Reporting Level | 0.62084 | Ab050115, Ab051315 | Ab | Ab | Ab | 050115 | 051315 | 051315 |  |  |  | Y | Estimated Values | Y | 2 | [5 empty] | 2 | 0.75982 | 0.19655 | 0.75982 | 0.27796 | 0.20605
NADALOL | 2440 | 68006LCM56 | 2015-06-09 | ng/L | 0.68159 | 2015-05-21 07:30 | 20151410214 | Abs, Abs | 051315, 050115 | Abs 051315: 20 µl & Abs 050115: 20 µl | 120.16 | NADALOL | . | 80.8 | 81.9 | NANOGRAMS PER LITER |  |  | >= Reporting Level | 0.68159 | Ab051315, Ab050115 | Ab | Ab | Ab | 051315 | 050115 | 050115 |  |  |  | Y | Recoverable Result | Y | 2 | [5 empty] | 1 | 0.68159 |  | 0.68159 | 0 | 0
NADALOL | 2440 | 68006LCM56 | 2015-06-26 | ng/L | 0.77397 | 2015-06-04 06:00 | 20151550290 | Abs, Abs | 051315, 052215 | Abs 051315: 20 µl & Abs 052215: 20 µl | 120.16 | NADALOL | . | 80.8 | 93 | NANOGRAMS PER LITER |  |  | >= Reporting Level | 0.77397 | Ab051315, Ab052215 | Ab | Ab | Ab | 051315 | 052215 | 052215 |  |  |  | Y | Recoverable Result | Y | 2 | [5 empty] | 2 | 0.76357 | 0.014712 | 0.76357 | 0.020806 | 0.015423
NADALOL | 2440 | 68006LCM56 | 2015-07-31 | ng/L | 0.75316 | 2015-07-23 07:00 | 20152040179 | Abs, Abs | 051315, 052215 | Abs 051315: 40 µl & Abs 052215: 40 µl | 240.32 | NADALOL | . | 80.8 | 181 | NANOGRAMS PER LITER |  |  | >= Reporting Level | 0.75316 | Ab051315, Ab052215 | Ab | Ab | Ab | 051315 | 052215 | 052215 |  |  |  | Y | Recoverable Result | Y | 2 | [5 empty] | 2 | 0.76357 | 0.014712 | 0.76357 | 0.020806 | 0.015423
NADALOL | 2440 | 68006LCM56 | 2015-10-01 | ng/L | 1.4793 | 2015-09-24 07:30 | 20152670140 | Abs, ERA | 051315, 0406-15-09 | Abs 051315: 80 µl & ERA 0406-15-09: 80 µl | 480.64 | NADALOL | . | 80.8 | 711 | NANOGRAMS PER LITER |  |  | >= Reporting Level | 1.4793 | Ab051315, ER0405-09 | Ab | ER | ER | 051315 | 0405-09 | 0405-09 |  | 0405-09 | 0405-09 | Y | Recoverable Result | Y | 2 | [5 empty] | 1 | 1.4793 |  | 1.4793 | 0 | 0
NADALOL | 2440 | 68006LCM56 | 2014-07-20 | ng/L | 0.61273 | 2014-07-10 08:00 | 20141910244 | ERA, Abs | 0318-14-02, 041714 | ERA 0318-14-02: 30 µl & Abs 041714: 30 µl | 162.225 | NADALOL | . | 80.8 | 99.4 | NANOGRAMS PER LITER |  |  | >= Reporting Level | 0.61273 | ER0314-02, Ab041714 | ER | Ab | Ab | 0314-02 | 041714 | 041714 | 0314-02 |  |  | Y | Recoverable Result | Y | 2 | [5 empty] | 3 | 0.69019 | 0.11549 | 0.63492 | 0.2102 | 0.15582
NADALOL | 2440 | 68006LCM56 | 2014-08-21 | ng/L | 0.63492 | 2014-08-07 09:30 | 20142200171 | ERA, Abs | 0318-14-02, 041714 | ERA 0318-14-02: 60 µl & Abs 041714: 60 µl | 324.45 | NADALOL | . | 80.8 | 206 | NANOGRAMS PER LITER |  |  | >= Reporting Level | 0.63492 | ER0314-02, Ab041714 | ER | Ab | Ab | 0314-02 | 041714 | 041714 | 0314-02 |  |  | Y | Recoverable Result | Y | 2 | [5 empty] | 3 | 0.69019 | 0.11549 | 0.63492 | 0.2102 | 0.15582
NADALOL | 2440 | 68006LCM56 | 2015-03-11 | ng/L | 0.82293 | 2015-03-05 07:30 | 20150650042 | ERA, Abs | 0318-14-02, 041714 | ERA 0318-14-02: 15 µl & Abs 041714: 15 µl | 324.45 | NADALOL | . | 80.8 | 267 | NANOGRAMS PER LITER |  |  | >= Reporting Level | 0.82293 | ER0314-02, Ab041714 | ER | Ab | Ab | 0314-02 | 041714 | 041714 | 0314-02 |  |  | Y | Recoverable Result | Y | 2 | [5 empty] | 3 | 0.69019 | 0.11549 | 0.63492 | 0.2102 | 0.15582
NADALOL | 2440 | 68006LCM56 | 2014-10-11 | ng/L | 0.66972 | 2014-09-25 08:00 | 20142720025 | ERA, ERA | 0318-14-02, 0319-14-04 | ERA 0318-14-02: 60 µl & ERA 0319-14-04: 60 µl | 327 | NADALOL | . | 80.8 | 219 | NANOGRAMS PER LITER |  |  | >= Reporting Level | 0.66972 | ER0314-02, ER0314-04 | ER | ER | ER | 0314-02 | 0314-04 | 0314-04 | 0314-02 | 0314-04 | 0314-04 | Y | Recoverable Result | Y | 2 | [5 empty] | 3 | 0.70744 | 0.033546 | 0.71865 | 0.06422 | 0.047606
NADALOL | 2440 | 68006LCM56 | 2014-12-06 | ng/L | 0.71865 | 2014-11-06 08:00 | 20143110110 | ERA, ERA | 0318-14-02, 0319-14-04 | ERA 0318-14-02: 15 µl & ERA 0319-14-04: 15 µl | 327 | NADALOL | . | 80.8 | 235 | NANOGRAMS PER LITER |  |  | >= Reporting Level | 0.71865 | ER0314-02, ER0314-04 | ER | ER | ER | 0314-02 | 0314-04 | 0314-04 | 0314-02 | 0314-04 | 0314-04 | Y | Recoverable Result | Y | 2 | [5 empty] | 3 | 0.70744 | 0.033546 | 0.71865 | 0.06422 | 0.047606
NADALOL | 2440 | 68006LCM56 | 2014-12-07 | ng/L | 0.73394 | 2014-12-03 07:00 | 20143370092 | ERA, ERA | 0318-14-02, 0319-14-04 | ERA 0318-14-02: 8 µl & ERA 0319-14-04: 8 µl | 174.4 | NADALOL | . | 80.8 | 128 | NANOGRAMS PER LITER |  |  | >= Reporting Level | 0.73394 | ER0314-02, ER0314-04 | ER | ER | ER | 0314-02 | 0314-04 | 0314-04 | 0314-02 | 0314-04 | 0314-04 | Y | Recoverable Result | Y | 2 | [5 empty] | 3 | 0.70744 | 0.033546 | 0.71865 | 0.06422 | 0.047606
NADALOL | 2440 | 68006LCM56 | 2014-10-11 | ng/L | 0.6594 | 2014-10-02 08:00 | 20142760028 | ERA, Abs | 0319-14-04, 041814 | ERA 0319-14-04: 8 µl & Abs 041814: 8 µl | 174.4 | NADALOL | . | 80.8 | 115 | NANOGRAMS PER LITER |  |  | >= Reporting Level | 0.6594 | ER0314-04, Ab041814 | ER | Ab | Ab | 0314-04 | 041814 | 041814 | 0314-04 |  |  | Y | Recoverable Result | Y | 2 | [5 empty] | 3 | 0.72745 | 0.065038 | 0.73394 | 0.12959 | 0.096062
NADALOL | 2440 | 68006LCM56 | 2015-03-10 | ng/L | 0.78899 | 2015-02-12 07:00 | 20150430093 | ERA, Abs | 0319-14-04, 041814 | ERA 0319-14-04: 15 µl & Abs 041814: 15 µl | 327 | NADALOL | . | 80.8 | 258 | NANOGRAMS PER LITER |  |  | >= Reporting Level | 0.78899 | ER0314-04, Ab041814 | ER | Ab | Ab | 0314-04 | 041814 | 041814 | 0314-04 |  |  | Y | Recoverable Result | Y | 2 | [5 empty] | 3 | 0.72745 | 0.065038 | 0.73394 | 0.12959 | 0.096062
NADALOL | 2440 | 68006LCM56 | 2015-04-10 | ng/L | 0.73394 | 2015-03-19 07:30 | 20150790013 | ERA, Abs | 0319-14-04, 041814 | ERA 0319-14-04: 8 µl & Abs 041814: 8 µl | 174.4 | NADALOL | . | 80.8 | 128 | NANOGRAMS PER LITER |  |  | >= Reporting Level | 0.73394 | ER0314-04, Ab041814 | ER | Ab | Ab | 0314-04 | 041814 | 041814 | 0314-04 |  |  | Y | Recoverable Result | Y | 2 | [5 empty] | 3 | 0.72745 | 0.065038 | 0.73394 | 0.12959 | 0.096062
NADALOL | 2440 | 68006LCM56 | 2014-07-13 | ng/L | 0.65443 | 2014-07-02 08:30 | 20141840099 | ERA, ERA | 0319-14-04, 0319-14-05 | ERA 0319-14-04: 30 µl & ERA 0319-14-05: 30 µl | 163.5 | NADALOL | . | 80.8 | 107 | NANOGRAMS PER LITER |  |  | >= Reporting Level | 0.65443 | ER0314-04, ER0314-05 | ER | ER | ER | 0314-04 | 0314-05 | 0314-05 | 0314-04 | 0314-05 | 0314-05 | Y | Recoverable Result | Y | 2 | [5 empty] | 3 | 0.68542 | 0.12165 | 0.65443 | 0.23731 | 0.17591
NADALOL | 2440 | 68006LCM56 | 2014-08-16 | ng/L | 0.58226 | 2014-07-31 07:30 | 20142130133 | ERA, ERA | 0319-14-04, 0319-14-05 | ERA 0319-14-04: 30 µl & ERA 0319-14-05: 30 µl | 163.5 | NADALOL | . | 80.8 | 95.2 | NANOGRAMS PER LITER |  |  | >= Reporting Level | 0.58226 | ER0314-04, ER0314-05 | ER | ER | ER | 0314-04 | 0314-05 | 0314-05 | 0314-04 | 0314-05 | 0314-05 | Y | Recoverable Result | Y | 2 | [5 empty] | 3 | 0.68542 | 0.12165 | 0.65443 | 0.23731 | 0.17591
NADALOL | 2440 | 68006LCM56 | 2014-08-28 | ng/L | 0.81957 | 2014-08-14 08:30 | 20142270003 | ERA, ERA | 0319-14-04, 0319-14-05 | ERA 0319-14-04: 60 µl & ERA 0319-14-05: 60 µl | 327 | NADALOL | E | 80.8 | 268 | NANOGRAMS PER LITER |  |  | >= Reporting Level | 0.81957 | ER0314-04, ER0314-05 | ER | ER | ER | 0314-04 | 0314-05 | 0314-05 | 0314-04 | 0314-05 | 0314-05 | Y | Estimated Values | Y | 2 | [5 empty] | 3 | 0.68542 | 0.12165 | 0.65443 | 0.23731 | 0.17591
NADALOL | 2440 | 68006LCM56 | 2015-10-01 | ng/L | 0.67202 | 2015-09-17 07:00 | 20152610009 | ERA, Abs | 0406-15-07A, 051315 | ERA 0406-15-07A: 80 µl & Abs 051315: 80 µl | 480.64 | NADALOL | . | 80.8 | 323 | NANOGRAMS PER LITER |  |  | >= Reporting Level | 0.67202 | ER040-07A, Ab051315 | ER | Ab | Ab | 040-07A | 051315 | 051315 | 040-07A |  |  | Y | Recoverable Result | Y | 2 | [5 empty] | 1 | 0.67202 |  | 0.67202 | 0 | 0
NADALOL | 2440 | 68006LCM56 | 2015-09-15 | ng/L | 0.78465 | 2015-08-27 08:30 | 20152390226 | ERA, ERA | 0406-15-07A, 0406-15-08 | ERA 0406-15-07A: 20 µl & ERA 0406-15-08: 20 µl | 121.2 | NADALOL | . | 80.8 | 95.1 | NANOGRAMS PER LITER |  |  | >= Reporting Level | 0.78465 | ER040-07A, ER0405-08 | ER | ER | ER | 040-07A | 0405-08 | 0405-08 | 040-07A | 0405-08 | 0405-08 | Y | Recoverable Result | Y | 2 | [5 empty] | 1 | 0.78465 |  | 0.78465 | 0 | 0
NADALOL | 2440 | 68006LCM56 | 2015-09-09 | ng/L | 0.90759 | 2015-08-13 08:30 | 20152250278 | ERA, Abs | 0406-15-08, 052215 | ERA 0406-15-08: 20 µl & Abs 052215: 20 µl | 121.2 | NADALOL | . | 80.8 | 110 | NANOGRAMS PER LITER |  |  | >= Reporting Level | 0.90759 | ER0405-08, Ab052215 | ER | Ab | Ab | 0405-08 | 052215 | 052215 | 0405-08 |  |  | Y | Recoverable Result | Y | 2 | [5 empty] | 1 | 0.90759 |  | 0.90759 | 0 | 0
NADALOL | 2440 | 68006LCM56 | 2015-10-01 | ng/L | 0.70132 | 2015-09-03 08:00 | 20152460209 | ERA, ERA | 0406-15-08, 0406-15-09 | ERA 0406-15-08: 40 µl & ERA 0406-15-09: 40 µl | 242.4 | NADALOL | . | 80.8 | 170 | NANOGRAMS PER LITER |  |  | >= Reporting Level | 0.70132 | ER0405-08, ER0405-09 | ER | ER | ER | 0405-08 | 0405-09 | 0405-09 | 0405-08 | 0405-09 | 0405-09 | Y | Recoverable Result | Y | 2 | [5 empty] | 1 | 0.70132 |  | 0.70132 | 0 | 0