## OBSP Data
AnalyteName | Schedulecode | Parm+Method Code | Analysis Date | ReportUnit | RECOVERY | Login Date | Laboratory ID | ManufShortName | CALotNum | SpikeMix | Expected Conc. | newanalyte | Remark Code | REPORTING LEVEL | Lab Value | UNITS | All | Comments | newlevel | Pct Recovery | newspike | manuf1 | manuf2 | manuf3 | lotnum1 | lotnum2 | lotnum3 | lotnum_1 | lotnum_2 | lotnum_3 | Sample Spiked | STATUS | PLOT | RANK | G | H | I | J | perm_e | N | Mean | Std-Dev. | Median | IQR | F_Pseudo | maxout
NEVIRAPINE | 2440 | 68017LCM56 | 2014-05-21 | ng/L | 0.53573 | 2014-05-08 08:30 | 20141290006 | Abs, Abs | 041714, 041814 | Abs 041714: 60 µl & Abs 041814: 60 µl | 60.105 | NEVIRAPINE | . | 15.1 | 32.2 | NANOGRAMS PER LITER |  |  | >= Reporting Level | 0.53573 | Ab041714, Ab041814 | Ab | Ab | Ab | 041714 | 041814 | 041814 |  |  |  | Y | Recoverable Result | Y | 2 | [5 empty] | 3 | 0.64165 | 0.10483 | 0.64387 | 0.20963 | 0.1554
NEVIRAPINE | 2440 | 68017LCM56 | 2014-07-12 | ng/L | 0.64387 | 2014-06-19 08:30 | 20141710105 | Abs, Abs | 041714, 041814 | Abs 041714: 60 µl & Abs 041814: 60 µl | 60.105 | NEVIRAPINE | . | 15.1 | 38.7 | NANOGRAMS PER LITER |  |  | >= Reporting Level | 0.64387 | Ab041714, Ab041814 | Ab | Ab | Ab | 041714 | 041814 | 041814 |  |  |  | Y | Recoverable Result | Y | 2 | [5 empty] | 3 | 0.64165 | 0.10483 | 0.64387 | 0.20963 | 0.1554
NEVIRAPINE | 2440 | 68017LCM56 | 2014-10-10 | ng/L | 0.74536 | 2014-09-10 08:00 | 20142530091 | Abs, Abs | 041714, 041814 | Abs 041714: 30 µl & Abs 041814: 30 µl | 30.0525 | NEVIRAPINE | . | 15.1 | 22.4 | NANOGRAMS PER LITER |  |  | >= Reporting Level | 0.74536 | Ab041714, Ab041814 | Ab | Ab | Ab | 041714 | 041814 | 041814 |  |  |  | Y | Recoverable Result | Y | 2 | [5 empty] | 3 | 0.64165 | 0.10483 | 0.64387 | 0.20963 | 0.1554
NEVIRAPINE | 2440 | 68017LCM56 | 2014-11-04 | ng/L | 0.8323 | 2014-10-23 07:30 | 20142960084 | Abs, ERA | 041714, 0319-14-05 | Abs 041714: 8 µl & ERA 0319-14-05: 8 µl | 32.32 | NEVIRAPINE | E | 15.1 | 26.9 | NANOGRAMS PER LITER |  |  | >= Reporting Level | 0.8323 | Ab041714, ER0314-05 | Ab | ER | ER | 041714 | 0314-05 | 0314-05 |  | 0314-05 | 0314-05 | Y | Estimated Values | Y | 2 | [5 empty] | 4 | 0.95478 | 0.17133 | 0.89274 | 0.23236 | 0.17225
NEVIRAPINE | 2440 | 68017LCM56 | 2014-12-06 | ng/L | 0.84488 | 2014-11-13 08:00 | 20143180049 | Abs, ERA | 041714, 0319-14-05 | Abs 041714: 15 µl & ERA 0319-14-05: 15 µl | 60.6 | NEVIRAPINE | . | 15.1 | 51.2 | NANOGRAMS PER LITER |  |  | >= Reporting Level | 0.84488 | Ab041714, ER0314-05 | Ab | ER | ER | 041714 | 0314-05 | 0314-05 |  | 0314-05 | 0314-05 | Y | Recoverable Result | Y | 2 | [5 empty] | 4 | 0.95478 | 0.17133 | 0.89274 | 0.23236 | 0.17225
NEVIRAPINE | 2440 | 68017LCM56 | 2015-01-16 | ng/L | 0.94059 | 2014-12-31 07:00 | 20143650002 | Abs, ERA | 041714, 0319-14-05 | Abs 041714: 15 µl & ERA 0319-14-05: 15 µl | 60.6 | NEVIRAPINE | . | 15.1 | 57 | NANOGRAMS PER LITER |  |  | >= Reporting Level | 0.94059 | Ab041714, ER0314-05 | Ab | ER | ER | 041714 | 0314-05 | 0314-05 |  | 0314-05 | 0314-05 | Y | Recoverable Result | Y | 2 | [5 empty] | 4 | 0.95478 | 0.17133 | 0.89274 | 0.23236 | 0.17225
NEVIRAPINE | 2440 | 68017LCM56 | 2015-05-07 | ng/L | 1.2013 | 2015-04-23 06:30 | 20151140150 | Abs, ERA | 041714, 0319-14-05 | Abs 041714: 15 µl & ERA 0319-14-05: 15 µl | 60.6 | NEVIRAPINE | E | 15.1 | 72.8 | NANOGRAMS PER LITER |  |  | >= Reporting Level | 1.2013 | Ab041714, ER0314-05 | Ab | ER | ER | 041714 | 0314-05 | 0314-05 |  | 0314-05 | 0314-05 | Y | Estimated Values | Y | 2 | [5 empty] | 4 | 0.95478 | 0.17133 | 0.89274 | 0.23236 | 0.17225
NEVIRAPINE | 2440 | 68017LCM56 | 2014-05-30 | ng/L | 0.66217 | 2014-05-16 08:30 | 20141360091 | Abs, Abs | 041814, 041614 | Abs 041814: 30 µl & Abs 041614: 30 µl | 30.0525 | NEVIRAPINE | . | 15.1 | 19.9 | NANOGRAMS PER LITER |  |  | >= Reporting Level | 0.66217 | Ab041814, Ab041614 | Ab | Ab | Ab | 041814 | 041614 | 041614 |  |  |  | Y | Recoverable Result | Y | 2 | [5 empty] | 3 | 0.70987 | 0.1004 | 0.66217 | 0.18301 | 0.13567
NEVIRAPINE | 2440 | 68017LCM56 | 2014-06-22 | ng/L | 0.82522 | 2014-06-05 09:00 | 20141570089 | Abs, Abs | 041814, 041614 | Abs 041814: 60 µl & Abs 041614: 60 µl | 60.105 | NEVIRAPINE | . | 15.1 | 49.6 | NANOGRAMS PER LITER |  |  | >= Reporting Level | 0.82522 | Ab041814, Ab041614 | Ab | Ab | Ab | 041814 | 041614 | 041614 |  |  |  | Y | Recoverable Result | Y | 2 | [5 empty] | 3 | 0.70987 | 0.1004 | 0.66217 | 0.18301 | 0.13567
NEVIRAPINE | 2440 | 68017LCM56 | 2014-07-13 | ng/L | 0.64221 | 2014-06-26 08:30 | 20141770145 | Abs, Abs | 041814, 041614 | Abs 041814: 30 µl & Abs 041614: 30 µl | 30.0525 | NEVIRAPINE | . | 15.1 | 19.3 | NANOGRAMS PER LITER |  |  | >= Reporting Level | 0.64221 | Ab041814, Ab041614 | Ab | Ab | Ab | 041814 | 041614 | 041614 |  |  |  | Y | Recoverable Result | Y | 2 | [5 empty] | 3 | 0.70987 | 0.1004 | 0.66217 | 0.18301 | 0.13567
NEVIRAPINE | 2440 | 68017LCM56 | 2014-10-10 | ng/L | 0.64886 | 2014-09-18 08:00 | 20142620042 | Abs, ERA | 041814, 0318-14-02 | Abs 041814: 30 µl & ERA 0318-14-02: 30 µl | 30.0525 | NEVIRAPINE | . | 15.1 | 19.5 | NANOGRAMS PER LITER |  |  | >= Reporting Level | 0.64886 | Ab041814, ER0314-02 | Ab | ER | ER | 041814 | 0314-02 | 0314-02 |  | 0314-02 | 0314-02 | Y | Recoverable Result | Y | 2 | [5 empty] | 3 | 0.72616 | 0.066942 | 0.76429 | 0.11646 | 0.086333
NEVIRAPINE | 2440 | 68017LCM56 | 2014-11-04 | ng/L | 0.76429 | 2014-10-30 08:30 | 20143030095 | Abs, ERA | 041814, 0318-14-02 | Abs 041814: 8 µl & ERA 0318-14-02: 8 µl | 32.056 | NEVIRAPINE | E | 15.1 | 24.5 | NANOGRAMS PER LITER |  |  | >= Reporting Level | 0.76429 | Ab041814, ER0314-02 | Ab | ER | ER | 041814 | 0314-02 | 0314-02 |  | 0314-02 | 0314-02 | Y | Estimated Values | Y | 2 | [5 empty] | 3 | 0.72616 | 0.066942 | 0.76429 | 0.11646 | 0.086333
NEVIRAPINE | 2440 | 68017LCM56 | 2015-02-06 | ng/L | 0.76533 | 2015-01-22 07:30 | 20150230027 | Abs, ERA | 041814, 0318-14-02 | Abs 041814: 15 µl & ERA 0318-14-02: 15 µl | 60.105 | NEVIRAPINE | . | 15.1 | 46 | NANOGRAMS PER LITER |  |  | >= Reporting Level | 0.76533 | Ab041814, ER0314-02 | Ab | ER | ER | 041814 | 0314-02 | 0314-02 |  | 0314-02 | 0314-02 | Y | Recoverable Result | Y | 2 | [5 empty] | 3 | 0.72616 | 0.066942 | 0.76429 | 0.11646 | 0.086333
NEVIRAPINE | 2440 | 68017LCM56 | 2015-07-30 | ng/L | 0.7847 | 2015-07-01 07:30 | 20151820109 | Abs, Abs | 050115, 051315 | Abs 050115: 40 µl & Abs 051315: 40 µl | 45.24 | NEVIRAPINE | . | 15.1 | 35.5 | NANOGRAMS PER LITER |  |  | >= Reporting Level | 0.7847 | Ab050115, Ab051315 | Ab | Ab | Ab | 050115 | 051315 | 051315 |  |  |  | Y | Recoverable Result | Y | 2 | [5 empty] | 2 | 0.73055 | 0.076588 | 0.73055 | 0.10831 | 0.08029
NEVIRAPINE | 2440 | 68017LCM56 | 2015-08-11 | ng/L | 0.67639 | 2015-07-30 08:30 | 20152110203 | Abs, Abs | 050115, 051315 | Abs 050115: 20 µl & Abs 051315: 20 µl | 22.62 | NEVIRAPINE | E | 15.1 | 15.3 | NANOGRAMS PER LITER |  |  | >= Reporting Level | 0.67639 | Ab050115, Ab051315 | Ab | Ab | Ab | 050115 | 051315 | 051315 |  |  |  | Y | Estimated Values | Y | 2 | [5 empty] | 2 | 0.73055 | 0.076588 | 0.73055 | 0.10831 | 0.08029
NEVIRAPINE | 2440 | 68017LCM56 | 2015-06-09 | ng/L | 0.85765 | 2015-05-21 07:30 | 20151410214 | Abs, Abs | 051315, 050115 | Abs 051315: 20 µl & Abs 050115: 20 µl | 22.62 | NEVIRAPINE | . | 15.1 | 19.4 | NANOGRAMS PER LITER |  |  | >= Reporting Level | 0.85765 | Ab051315, Ab050115 | Ab | Ab | Ab | 051315 | 050115 | 050115 |  |  |  | Y | Recoverable Result | Y | 2 | [5 empty] | 1 | 0.85765 |  | 0.85765 | 0 | 0
NEVIRAPINE | 2440 | 68017LCM56 | 2015-06-26 | ng/L | 0.77807 | 2015-06-04 06:00 | 20151550290 | Abs, Abs | 051315, 052215 | Abs 051315: 20 µl & Abs 052215: 20 µl | 22.62 | NEVIRAPINE | . | 15.1 | 17.6 | NANOGRAMS PER LITER |  |  | >= Reporting Level | 0.77807 | Ab051315, Ab052215 | Ab | Ab | Ab | 051315 | 052215 | 052215 |  |  |  | Y | Recoverable Result | Y | 2 | [5 empty] | 2 | 0.69629 | 0.11566 | 0.69629 | 0.16357 | 0.12125
NEVIRAPINE | 2440 | 68017LCM56 | 2015-07-31 | ng/L | 0.6145 | 2015-07-23 07:00 | 20152040179 | Abs, Abs | 051315, 052215 | Abs 051315: 40 µl & Abs 052215: 40 µl | 45.24 | NEVIRAPINE | . | 15.1 | 27.8 | NANOGRAMS PER LITER |  |  | >= Reporting Level | 0.6145 | Ab051315, Ab052215 | Ab | Ab | Ab | 051315 | 052215 | 052215 |  |  |  | Y | Recoverable Result | Y | 2 | [5 empty] | 2 | 0.69629 | 0.11566 | 0.69629 | 0.16357 | 0.12125
NEVIRAPINE | 2440 | 68017LCM56 | 2015-10-01 | ng/L | 0.74934 | 2015-09-24 07:30 | 20152670140 | Abs, ERA | 051315, 0406-15-09 | Abs 051315: 80 µl & ERA 0406-15-09: 80 µl | 90.48 | NEVIRAPINE | . | 15.1 | 67.8 | NANOGRAMS PER LITER |  |  | >= Reporting Level | 0.74934 | Ab051315, ER0405-09 | Ab | ER | ER | 051315 | 0405-09 | 0405-09 |  | 0405-09 | 0405-09 | Y | Recoverable Result | Y | 2 | [5 empty] | 1 | 0.74934 |  | 0.74934 | 0 | 0
NEVIRAPINE | 2440 | 68017LCM56 | 2014-08-30 | ng/L | 0.88449 | 2014-08-18 07:30 | 20142340169 | ERA, ERA | 0318-14-02, 0319-14-05 | ERA 0318-14-02: 30 µl & ERA 0319-14-05: 30 µl | 30.3 | NEVIRAPINE | . | 15.1 | 26.8 | NANOGRAMS PER LITER |  |  | >= Reporting Level | 0.88449 | ER0314-02, ER0314-05 | ER | ER | ER | 0314-02 | 0314-05 | 0314-05 | 0314-02 | 0314-05 | 0314-05 | Y | Recoverable Result | Y | 2 | [5 empty] | 1 | 0.88449 |  | 0.88449 | 0 | 0
NEVIRAPINE | 2440 | 68017LCM56 | 2014-10-11 | ng/L | 0.63327 | 2014-10-02 08:00 | 20142760028 | ERA, Abs | 0319-14-04, 041814 | ERA 0319-14-04: 8 µl & Abs 041814: 8 µl | 32.056 | NEVIRAPINE | . | 15.1 | 20.3 | NANOGRAMS PER LITER |  |  | >= Reporting Level | 0.63327 | ER0314-04, Ab041814 | ER | Ab | Ab | 0314-04 | 041814 | 041814 | 0314-04 |  |  | Y | Recoverable Result | Y | 2 | [5 empty] | 3 | 0.73892 | 0.11109 | 0.72872 | 0.22149 | 0.16419
NEVIRAPINE | 2440 | 68017LCM56 | 2015-03-10 | ng/L | 0.72872 | 2015-02-12 07:00 | 20150430093 | ERA, Abs | 0319-14-04, 041814 | ERA 0319-14-04: 15 µl & Abs 041814: 15 µl | 60.105 | NEVIRAPINE | . | 15.1 | 43.8 | NANOGRAMS PER LITER |  |  | >= Reporting Level | 0.72872 | ER0314-04, Ab041814 | ER | Ab | Ab | 0314-04 | 041814 | 041814 | 0314-04 |  |  | Y | Recoverable Result | Y | 2 | [5 empty] | 3 | 0.73892 | 0.11109 | 0.72872 | 0.22149 | 0.16419
NEVIRAPINE | 2440 | 68017LCM56 | 2015-04-10 | ng/L | 0.85475 | 2015-03-19 07:30 | 20150790013 | ERA, Abs | 0319-14-04, 041814 | ERA 0319-14-04: 8 µl & Abs 041814: 8 µl | 32.056 | NEVIRAPINE | E | 15.1 | 27.4 | NANOGRAMS PER LITER |  |  | >= Reporting Level | 0.85475 | ER0314-04, Ab041814 | ER | Ab | Ab | 0314-04 | 041814 | 041814 | 0314-04 |  |  | Y | Estimated Values | Y | 2 | [5 empty] | 3 | 0.73892 | 0.11109 | 0.72872 | 0.22149 | 0.16419
NEVIRAPINE | 2440 | 68017LCM56 | 2014-07-13 | ng/L | 0.76238 | 2014-07-02 08:30 | 20141840099 | ERA, ERA | 0319-14-04, 0319-14-05 | ERA 0319-14-04: 30 µl & ERA 0319-14-05: 30 µl | 30.3 | NEVIRAPINE | . | 15.1 | 23.1 | NANOGRAMS PER LITER |  |  | >= Reporting Level | 0.76238 | ER0314-04, ER0314-05 | ER | ER | ER | 0314-04 | 0314-05 | 0314-05 | 0314-04 | 0314-05 | 0314-05 | Y | Recoverable Result | Y | 2 | [5 empty] | 3 | 0.64301 | 0.1544 | 0.69802 | 0.29373 | 0.21774
NEVIRAPINE | 2440 | 68017LCM56 | 2014-08-16 | ng/L | 0.46865 | 2014-07-31 07:30 | 20142130133 | ERA, ERA | 0319-14-04, 0319-14-05 | ERA 0319-14-04: 30 µl & ERA 0319-14-05: 30 µl | 30.3 | NEVIRAPINE | . | 15.1 | 14.2 | NANOGRAMS PER LITER |  |  | >= Reporting Level | 0.46865 | ER0314-04, ER0314-05 | ER | ER | ER | 0314-04 | 0314-05 | 0314-05 | 0314-04 | 0314-05 | 0314-05 | Y | Recoverable Result | Y | 2 | [5 empty] | 3 | 0.64301 | 0.1544 | 0.69802 | 0.29373 | 0.21774
NEVIRAPINE | 2440 | 68017LCM56 | 2014-08-28 | ng/L | 0.69802 | 2014-08-14 08:30 | 20142270003 | ERA, ERA | 0319-14-04, 0319-14-05 | ERA 0319-14-04: 60 µl & ERA 0319-14-05: 60 µl | 60.6 | NEVIRAPINE | . | 15.1 | 42.3 | NANOGRAMS PER LITER |  |  | >= Reporting Level | 0.69802 | ER0314-04, ER0314-05 | ER | ER | ER | 0314-04 | 0314-05 | 0314-05 | 0314-04 | 0314-05 | 0314-05 | Y | Recoverable Result | Y | 2 | [5 empty] | 3 | 0.64301 | 0.1544 | 0.69802 | 0.29373 | 0.21774
NEVIRAPINE | 2440 | 68017LCM56 | 2014-10-24 | ng/L | 0.91894 | 2014-10-09 07:30 | 20142820152 | ERA, Abs | 0319-14-05, 041614 | ERA 0319-14-05: 8 µl & Abs 041614: 8 µl | 32.32 | NEVIRAPINE | . | 15.1 | 29.7 | NANOGRAMS PER LITER |  |  | >= Reporting Level | 0.91894 | ER0314-05, Ab041614 | ER | Ab | Ab | 0314-05 | 041614 | 041614 | 0314-05 |  |  | Y | Recoverable Result | Y | 2 | [5 empty] | 3 | 0.94108 | 0.026403 | 0.93399 | 0.051361 | 0.038074
NEVIRAPINE | 2440 | 68017LCM56 | 2014-12-07 | ng/L | 0.93399 | 2014-11-26 08:00 | 20143300051 | ERA, Abs | 0319-14-05, 041614 | ERA 0319-14-05: 15 µl & Abs 041614: 15 µl | 60.6 | NEVIRAPINE | . | 15.1 | 56.6 | NANOGRAMS PER LITER |  |  | >= Reporting Level | 0.93399 | ER0314-05, Ab041614 | ER | Ab | Ab | 0314-05 | 041614 | 041614 | 0314-05 |  |  | Y | Recoverable Result | Y | 2 | [5 empty] | 3 | 0.94108 | 0.026403 | 0.93399 | 0.051361 | 0.038074
NEVIRAPINE | 2440 | 68017LCM56 | 2015-03-10 | ng/L | 0.9703 | 2015-02-26 07:00 | 20150570011 | ERA, Abs | 0319-14-05, 041614 | ERA 0319-14-05: 15 µl & Abs 041614: 15 µl | 60.6 | NEVIRAPINE | . | 15.1 | 58.8 | NANOGRAMS PER LITER |  |  | >= Reporting Level | 0.9703 | ER0314-05, Ab041614 | ER | Ab | Ab | 0314-05 | 041614 | 041614 | 0314-05 |  |  | Y | Recoverable Result | Y | 2 | [5 empty] | 3 | 0.94108 | 0.026403 | 0.93399 | 0.051361 | 0.038074
NEVIRAPINE | 2440 | 68017LCM56 | 2015-04-29 | ng/L | 1.1238 | 2015-03-26 07:00 | 20150850164 | ERA, ERA | 0319-14-05, 0318-14-02 | ERA 0319-14-05: 15 µl & ERA 0318-14-02: 15 µl | 60.6 | NEVIRAPINE | . | 15.1 | 68.1 | NANOGRAMS PER LITER |  |  | >= Reporting Level | 1.1238 | ER0314-05, ER0314-02 | ER | ER | ER | 0314-05 | 0314-02 | 0314-02 | 0314-05 | 0314-02 | 0314-02 | Y | Recoverable Result | Y | 2 | [5 empty] | 1 | 1.1238 |  | 1.1238 | 0 | 0
NEVIRAPINE | 2440 | 68017LCM56 | 2015-10-01 | ng/L | 0.81897 | 2015-09-17 07:00 | 20152610009 | ERA, Abs | 0406-15-07A, 051315 | ERA 0406-15-07A: 80 µl & Abs 051315: 80 µl | 90.48 | NEVIRAPINE | . | 15.1 | 74.1 | NANOGRAMS PER LITER |  |  | >= Reporting Level | 0.81897 | ER040-07A, Ab051315 | ER | Ab | Ab | 040-07A | 051315 | 051315 | 040-07A |  |  | Y | Recoverable Result | Y | 2 | [5 empty] | 1 | 0.81897 |  | 0.81897 | 0 | 0
NEVIRAPINE | 2440 | 68017LCM56 | 2015-09-15 | ng/L | 0.6886 | 2015-08-27 08:30 | 20152390226 | ERA, ERA | 0406-15-07A, 0406-15-08 | ERA 0406-15-07A: 20 µl & ERA 0406-15-08: 20 µl | 22.8 | NEVIRAPINE | . | 15.1 | 15.7 | NANOGRAMS PER LITER |  |  | >= Reporting Level | 0.6886 | ER040-07A, ER0405-08 | ER | ER | ER | 040-07A | 0405-08 | 0405-08 | 040-07A | 0405-08 | 0405-08 | Y | Recoverable Result | Y | 2 | [5 empty] | 1 | 0.6886 |  | 0.6886 | 0 | 0
NEVIRAPINE | 2440 | 68017LCM56 | 2015-09-09 | ng/L | 0.89035 | 2015-08-13 08:30 | 20152250278 | ERA, Abs | 0406-15-08, 052215 | ERA 0406-15-08: 20 µl & Abs 052215: 20 µl | 22.8 | NEVIRAPINE | . | 15.1 | 20.3 | NANOGRAMS PER LITER |  |  | >= Reporting Level | 0.89035 | ER0405-08, Ab052215 | ER | Ab | Ab | 0405-08 | 052215 | 052215 | 0405-08 |  |  | Y | Recoverable Result | Y | 2 | [5 empty] | 1 | 0.89035 |  | 0.89035 | 0 | 0
NEVIRAPINE | 2440 | 68017LCM56 | 2015-10-01 | ng/L | 0.6886 | 2015-09-03 08:00 | 20152460209 | ERA, ERA | 0406-15-08, 0406-15-09 | ERA 0406-15-08: 40 µl & ERA 0406-15-09: 40 µl | 45.6 | NEVIRAPINE | . | 15.1 | 31.4 | NANOGRAMS PER LITER |  |  | >= Reporting Level | 0.6886 | ER0405-08, ER0405-09 | ER | ER | ER | 0405-08 | 0405-09 | 0405-09 | 0405-08 | 0405-09 | 0405-09 | Y | Recoverable Result | Y | 2 | [5 empty] | 1 | 0.6886 |  | 0.6886 | 0 | 0