## OBSP Data
AnalyteName | Schedulecode | Parm+Method Code | Analysis Date | ReportUnit | RECOVERY | Login Date | Laboratory ID | ManufShortName | CALotNum | SpikeMix | Expected Conc. | newanalyte | Remark Code | REPORTING LEVEL | Lab Value | UNITS | All | Comments | Spike Level | Pct Recovery | Sample Spiked | STATUS | PLOT | G | H | I | J | perm_e | N | Mean | Std-Dev. | Median | IQR | F_Pseudo | Median Pct Recovery | maxout
ENDOSULFAN SULFATE | 2033 | 61590GCM39 | 2012-06-16 | ug/L |  | 2012-06-07 06:30 | 20121600156 | Abs | 052412 | Abs 052412: 20 µl |  | ENDOSULFAN_SULFATE | < | 0.016 | 0.016 | MICROGRAMS PER LITER |  |  |  |  | N | < Reporting Level | N | [5 empty] | 88 | [5 empty] | 0.80079
ENDOSULFAN SULFATE | 2033 | 61590GCM39 | 2011-01-07 | ug/L |  | 2010-10-07 07:30 | 20102810019 | Abs | 080610 | Abs 080610: 40 µl |  | ENDOSULFAN_SULFATE | < | 0.016 | 0.016 | MICROGRAMS PER LITER |  |  |  |  | N | < Reporting Level | N | [5 empty] | 0 | [5 empty] | 0.80079
ENDOSULFAN SULFATE | 2033 | 61590GCM39 | 2011-01-28 | ug/L |  | 2010-11-24 07:00 | 20103330007 | Abs | 080610 | Abs 080610: 80 µl |  | ENDOSULFAN_SULFATE | < | 0.016 | 0.016 | MICROGRAMS PER LITER |  |  |  |  | N | < Reporting Level | N | [5 empty] | 0 | [5 empty] | 0.80079
ENDOSULFAN SULFATE | 2033 | 61590GCM39 | 2011-02-22 | ug/L |  | 2011-02-02 06:30 | 20110340007 | Abs | 080610 | Abs 080610: 40 µl |  | ENDOSULFAN_SULFATE | < | 0.016 | 0.016 | MICROGRAMS PER LITER |  |  |  |  | N | < Reporting Level | N | [5 empty] | 0 | [5 empty] | 0.80079
ENDOSULFAN SULFATE | 2033 | 61590GCM39 | 2011-03-16 | ug/L |  | 2011-03-03 07:00 | 20110620082 | Abs | 080610 | Abs 080610: 80 µl |  | ENDOSULFAN_SULFATE | < | 0.016 | 0.016 | MICROGRAMS PER LITER |  |  |  |  | N | < Reporting Level | N | [5 empty] | 0 | [5 empty] | 0.80079
ENDOSULFAN SULFATE | 2033 | 61590GCM39 | 2011-05-03 | ug/L |  | 2011-04-22 06:20 | 20111170107 | Abs | 080610 | Abs 080610: 40 µl |  | ENDOSULFAN_SULFATE | < | 0.016 | 0.016 | MICROGRAMS PER LITER |  |  |  |  | N | < Reporting Level | N | [5 empty] | 0 | [5 empty] | 0.80079
ENDOSULFAN SULFATE | 2033 | 61590GCM39 | 2011-05-29 | ug/L |  | 2011-05-19 07:30 | 20111390178 | Abs | 080610 | Abs 080610: 80 µl |  | ENDOSULFAN_SULFATE | < | 0.016 | 0.016 | MICROGRAMS PER LITER |  |  |  |  | N | < Reporting Level | N | [5 empty] | 0 | [5 empty] | 0.80079
ENDOSULFAN SULFATE | 2033 | 61590GCM39 | 2011-08-22 | ug/L |  | 2011-07-28 07:00 | 20112100007 | Abs | 080610 | Abs 080610: 40 µl |  | ENDOSULFAN_SULFATE | < | 0.016 | 0.016 | MICROGRAMS PER LITER |  |  |  |  | N | < Reporting Level | N | [5 empty] | 0 | [5 empty] | 0.80079
ENDOSULFAN SULFATE | 2033 | 61590GCM39 | 2011-10-20 | ug/L |  | 2011-10-07 06:30 | 20112840031 | Abs | 080610 | Abs 080610: 40 µl |  | ENDOSULFAN_SULFATE | < | 0.016 | 0.016 | MICROGRAMS PER LITER |  |  |  |  | N | < Reporting Level | N | [5 empty] | 0 | [5 empty] | 0.80079
ENDOSULFAN SULFATE | 2033 | 61590GCM39 | 2012-01-20 | ug/L |  | 2012-01-12 07:00 | 20120120071 | Abs | 080610 | Abs 080610: 40 µl |  | ENDOSULFAN_SULFATE | < | 0.016 | 0.016 | MICROGRAMS PER LITER |  |  |  |  | N | < Reporting Level | N | [5 empty] | 0 | [5 empty] | 0.80079
ENDOSULFAN SULFATE | 2033 | 61590GCM39 | 2012-02-09 | ug/L |  | 2012-01-26 07:00 | 20120260028 | Abs | 080610 | Abs 080610: 80 µl |  | ENDOSULFAN_SULFATE | < | 0.016 | 0.016 | MICROGRAMS PER LITER |  |  |  |  | N | < Reporting Level | N | [5 empty] | 0 | [5 empty] | 0.80079
ENDOSULFAN SULFATE | 2033 | 61590GCM39 | 2012-03-08 | ug/L |  | 2012-02-23 07:30 | 20120540036 | Abs | 080610 | Abs 080610: 40 µl |  | ENDOSULFAN_SULFATE | < | 0.016 | 0.016 | MICROGRAMS PER LITER |  |  |  |  | N | < Reporting Level | N | [5 empty] | 0 | [5 empty] | 0.80079
ENDOSULFAN SULFATE | 2033 | 61590GCM39 | 2012-04-12 | ug/L |  | 2012-03-29 08:00 | 20120930003 | Abs | 080610 | Abs 080610: 40 µl |  | ENDOSULFAN_SULFATE | < | 0.016 | 0.016 | MICROGRAMS PER LITER |  |  |  |  | N | < Reporting Level | N | [5 empty] | 0 | [5 empty] | 0.80079
ENDOSULFAN SULFATE | 2033 | 61590GCM39 | 2012-04-24 | ug/L |  | 2012-04-12 07:00 | 20121040012 | Abs | 080610 | Abs 080610: 80 µl |  | ENDOSULFAN_SULFATE | < | 0.016 | 0.016 | MICROGRAMS PER LITER |  |  |  |  | N | < Reporting Level | N | [5 empty] | 0 | [5 empty] | 0.80079
ENDOSULFAN SULFATE | 2033 | 61590GCM39 | 2010-03-24 | ug/L |  | 2010-01-21 07:00 | 20100210100 | Accu | 209081187 | Accu 209081187: 20 µl |  | ENDOSULFAN_SULFATE | < | 0.014 | 0.014 | MICROGRAMS PER LITER |  |  |  |  | N | < Reporting Level | N | [5 empty] | 0 | [5 empty] | 0.80079
ENDOSULFAN SULFATE | 2033 | 61590GCM39 | 2010-05-07 | ug/L |  | 2010-02-25 06:30 | 20100570086 | Accu | 209081187 | Accu 209081187: 20 µl |  | ENDOSULFAN_SULFATE | < | 0.014 | 0.014 | MICROGRAMS PER LITER |  |  |  |  | N | < Reporting Level | N | [5 empty] | 0 | [5 empty] | 0.80079
ENDOSULFAN SULFATE | 2033 | 61590GCM39 | 2010-09-09 | ug/L |  | 2010-06-24 06:30 | 20101760006 | Accu | 209081187 | Accu 209081187: 40 µl |  | ENDOSULFAN_SULFATE | < | 0.014 | 0.014 | MICROGRAMS PER LITER |  |  |  |  | N | < Reporting Level | N | [5 empty] | 0 | [5 empty] | 0.80079
ENDOSULFAN SULFATE | 2033 | 61590GCM39 | 2010-12-14 | ug/L |  | 2010-09-02 06:30 | 20102500051 | Accu | 209081187 | Accu 209081187: 40 µl |  | ENDOSULFAN_SULFATE | < | 0.016 | 0.014 | MICROGRAMS PER LITER |  |  |  |  | N | < Reporting Level | N | [5 empty] | 0 | [5 empty] | 0.80079
ENDOSULFAN SULFATE | 2033 | 61590GCM39 | 2011-01-12 | ug/L |  | 2010-10-28 07:30 | 20103020155 | Accu | 210061341 | Accu 210061341: 40 µl |  | ENDOSULFAN_SULFATE | < | 0.016 | 0.016 | MICROGRAMS PER LITER |  |  |  |  | N | < Reporting Level | N | [5 empty] | 0 | [5 empty] | 0.80079
ENDOSULFAN SULFATE | 2033 | 61590GCM39 | 2011-02-01 | ug/L |  | 2010-12-16 06:30 | 20103510060 | Accu | 210061341 | Accu 210061341: 80 µl |  | ENDOSULFAN_SULFATE | < | 0.016 | 0.016 | MICROGRAMS PER LITER |  |  |  |  | N | < Reporting Level | N | [5 empty] | 0 | [5 empty] | 0.80079
ENDOSULFAN SULFATE | 2033 | 61590GCM39 | 2011-02-14 | ug/L |  | 2011-01-20 07:30 | 20110210095 | Accu | 210061341 | Accu 210061341: 40 µl |  | ENDOSULFAN_SULFATE | < | 0.016 | 0.016 | MICROGRAMS PER LITER |  |  |  |  | N | < Reporting Level | N | [5 empty] | 0 | [5 empty] | 0.80079
ENDOSULFAN SULFATE | 2033 | 61590GCM39 | 2011-04-07 | ug/L |  | 2011-03-24 06:30 | 20110840108 | Accu | 210061341 | Accu 210061341: 40 µl |  | ENDOSULFAN_SULFATE | < | 0.016 | 0.016 | MICROGRAMS PER LITER |  |  |  |  | N | < Reporting Level | N | [5 empty] | 0 | [5 empty] | 0.80079
ENDOSULFAN SULFATE | 2033 | 61590GCM39 | 2011-05-21 | ug/L |  | 2011-04-28 07:00 | 20111190184 | Accu | 210061341 | Accu 210061341: 80 µl |  | ENDOSULFAN_SULFATE | < | 0.016 | 0.016 | MICROGRAMS PER LITER |  |  |  |  | N | < Reporting Level | N | [5 empty] | 0 | [5 empty] | 0.80079
ENDOSULFAN SULFATE | 2033 | 61590GCM39 | 2011-07-02 | ug/L |  | 2011-06-16 08:00 | 20111680035 | Accu | 210061341 | Accu 210061341: 40 µl |  | ENDOSULFAN_SULFATE | < | 0.016 | 0.016 | MICROGRAMS PER LITER |  |  |  |  | N | < Reporting Level | N | [5 empty] | 0 | [5 empty] | 0.80079
ENDOSULFAN SULFATE | 2033 | 61590GCM39 | 2011-07-20 | ug/L |  | 2011-07-07 07:00 | 20111890004 | Accu | 210061341 | Accu 210061341: 40 µl |  | ENDOSULFAN_SULFATE | < | 0.016 | 0.016 | MICROGRAMS PER LITER |  |  |  |  | N | < Reporting Level | N | [5 empty] | 0 | [5 empty] | 0.80079
ENDOSULFAN SULFATE | 2033 | 61590GCM39 | 2011-08-30 | ug/L |  | 2011-08-04 08:00 | 20112170174 | Accu | 210061341 | Accu 210061341: 80 µl |  | ENDOSULFAN_SULFATE | < | 0.016 | 0.016 | MICROGRAMS PER LITER |  |  |  |  | N | < Reporting Level | N | [5 empty] | 0 | [5 empty] | 0.80079
ENDOSULFAN SULFATE | 2033 | 61590GCM39 | 2011-11-05 | ug/L |  | 2011-10-27 07:30 | 20113010047 | Accu | 210061341 | Accu 210061341: 40 µl |  | ENDOSULFAN_SULFATE | < | 0.016 | 0.016 | MICROGRAMS PER LITER |  |  |  |  | N | < Reporting Level | N | [5 empty] | 0 | [5 empty] | 0.80079
ENDOSULFAN SULFATE | 2033 | 61590GCM39 | 2011-12-08 | ug/L |  | 2011-11-29 07:00 | 20113340046 | Accu | 210061341 | Accu 210061341: 80 µl |  | ENDOSULFAN_SULFATE | < | 0.016 | 0.016 | MICROGRAMS PER LITER |  |  |  |  | N | < Reporting Level | N | [5 empty] | 0 | [5 empty] | 0.80079
ENDOSULFAN SULFATE | 2033 | 61590GCM39 | 2012-03-02 | ug/L |  | 2012-02-09 07:00 | 20120400058 | Accu | 210061341 | Accu 210061341: 80 µl |  | ENDOSULFAN_SULFATE | < | 0.016 | 0.016 | MICROGRAMS PER LITER |  |  |  |  | N | < Reporting Level | N | [5 empty] | 0 | [5 empty] | 0.80079
ENDOSULFAN SULFATE | 2033 | 61590GCM39 | 2012-03-27 | ug/L |  | 2012-03-15 08:00 | 20120760111 | Accu | 210061341 | Accu 210061341: 40 µl |  | ENDOSULFAN_SULFATE | < | 0.016 | 0.016 | MICROGRAMS PER LITER |  |  |  |  | N | < Reporting Level | N | [5 empty] | 0 | [5 empty] | 0.80079
ENDOSULFAN SULFATE | 2033 | 61590GCM39 | 2010-06-26 | ug/L |  | 2010-04-22 06:30 | 20101130055 | ChemService | 430-36C | ChemService 430-36C: 40 µl |  | ENDOSULFAN_SULFATE | < | 0.014 | 0.014 | MICROGRAMS PER LITER |  |  |  |  | N | < Reporting Level | N | [5 empty] | 0 | [5 empty] | 0.80079
ENDOSULFAN SULFATE | 2033 | 61590GCM39 | 2010-09-21 | ug/L |  | 2010-07-01 06:30 | 20101830110 | ChemService | 430-36C | ChemService 430-36C: 20 µl |  | ENDOSULFAN_SULFATE | < | 0.014 | 0.014 | MICROGRAMS PER LITER |  |  |  |  | N | < Reporting Level | N | [5 empty] | 0 | [5 empty] | 0.80079
ENDOSULFAN SULFATE | 2033 | 61590GCM39 | 2010-06-03 | ug/L |  | 2010-04-01 06:30 | 20100920048 | Crescent | 08Ll064 | Crescent 08Ll064: 20 µl |  | ENDOSULFAN_SULFATE | < | 0.014 | 0.014 | MICROGRAMS PER LITER |  |  |  |  | N | < Reporting Level | N | [5 empty] | 0 | [5 empty] | 0.80079
ENDOSULFAN SULFATE | 2033 | 61590GCM39 | 2010-07-21 | ug/L |  | 2010-05-20 06:30 | 20101410006 | Crescent | 08Ll064 | Crescent 08Ll064: 40 µl |  | ENDOSULFAN_SULFATE | < | 0.014 | 0.014 | MICROGRAMS PER LITER |  |  |  |  | N | < Reporting Level | N | [5 empty] | 0 | [5 empty] | 0.80079
ENDOSULFAN SULFATE | 2033 | 61590GCM39 | 2010-10-19 | ug/L |  | 2010-08-03 06:30 | 20102160002 | Crescent | 08Ll064 | Crescent 08Ll064: 20 µl |  | ENDOSULFAN_SULFATE | < | 0.016 | 0.014 | MICROGRAMS PER LITER |  |  |  |  | N | < Reporting Level | N | [5 empty] | 0 | [5 empty] | 0.80079
ENDOSULFAN SULFATE | 2033 | 61590GCM39 | 2011-01-13 | ug/L |  | 2010-11-04 07:30 | 20103080116 | ERA | 0818-10-05 LS 2033#2 | ERA 0818-10-05 LS 2033#2: 80 µl |  | ENDOSULFAN_SULFATE | < | 0.016 | 0.016 | MICROGRAMS PER LITER |  |  |  |  | N | < Reporting Level | N | [5 empty] | 0 | [5 empty] | 0.80079
ENDOSULFAN SULFATE | 2033 | 61590GCM39 | 2011-02-08 | ug/L |  | 2011-01-06 07:00 | 20110070109 | ERA | 0818-10-05 LS 2033#2 | ERA 0818-10-05 LS 2033#2: 40 µl |  | ENDOSULFAN_SULFATE | < | 0.016 | 0.016 | MICROGRAMS PER LITER |  |  |  |  | N | < Reporting Level | N | [5 empty] | 0 | [5 empty] | 0.80079
ENDOSULFAN SULFATE | 2033 | 61590GCM39 | 2011-02-28 | ug/L |  | 2011-02-10 07:00 | 20110410061 | ERA | 0818-10-05 LS 2033#2 | ERA 0818-10-05 LS 2033#2: 80 µl |  | ENDOSULFAN_SULFATE | < | 0.016 | 0.016 | MICROGRAMS PER LITER |  |  |  |  | N | < Reporting Level | N | [5 empty] | 0 | [5 empty] | 0.80079
ENDOSULFAN SULFATE | 2033 | 61590GCM39 | 2011-04-13 | ug/L |  | 2011-03-31 07:30 | 20110910084 | ERA | 0818-10-05 LS 2033#2 | ERA 0818-10-05 LS 2033#2: 40 µl |  | ENDOSULFAN_SULFATE | < | 0.016 | 0.016 | MICROGRAMS PER LITER |  |  |  |  | N | < Reporting Level | N | [5 empty] | 0 | [5 empty] | 0.80079
ENDOSULFAN SULFATE | 2033 | 61590GCM39 | 2011-06-20 | ug/L |  | 2011-05-26 07:30 | 20111470065 | ERA | 0818-10-05 LS 2033#2 | ERA 0818-10-05 LS 2033#2: 40 µl |  | ENDOSULFAN_SULFATE | < | 0.016 | 0.016 | MICROGRAMS PER LITER |  |  |  |  | N | < Reporting Level | N | [5 empty] | 0 | [5 empty] | 0.80079
ENDOSULFAN SULFATE | 2033 | 61590GCM39 | 2011-07-28 | ug/L |  | 2011-07-14 08:00 | 20111960039 | ERA | 0818-10-05 LS 2033#2 | ERA 0818-10-05 LS 2033#2: 40 µl |  | ENDOSULFAN_SULFATE | < | 0.016 | 0.016 | MICROGRAMS PER LITER |  |  |  |  | N | < Reporting Level | N | [5 empty] | 0 | [5 empty] | 0.80079
ENDOSULFAN SULFATE | 2033 | 61590GCM39 | 2011-10-25 | ug/L |  | 2011-10-13 07:30 | 20112870073 | ERA | 0818-10-05 LS 2033#2 | ERA 0818-10-05 LS 2033#2: 40 µl |  | ENDOSULFAN_SULFATE | < | 0.016 | 0.016 | MICROGRAMS PER LITER |  |  |  |  | N | < Reporting Level | N | [5 empty] | 0 | [5 empty] | 0.80079
ENDOSULFAN SULFATE | 2033 | 61590GCM39 | 2011-12-03 | ug/L |  | 2011-11-17 07:00 | 20113220198 | ERA | 0818-10-05 LS 2033#2 | ERA 0818-10-05 LS 2033#2: 80 µl |  | ENDOSULFAN_SULFATE | < | 0.016 | 0.016 | MICROGRAMS PER LITER |  |  |  |  | N | < Reporting Level | N | [5 empty] | 0 | [5 empty] | 0.80079
ENDOSULFAN SULFATE | 2033 | 61590GCM39 | 2012-03-05 | ug/L |  | 2012-02-16 07:30 | 20120470078 | ERA | 0818-10-05 LS 2033#2 | ERA 0818-10-05 LS 2033#2: 40 µl |  | ENDOSULFAN_SULFATE | < | 0.016 | 0.016 | MICROGRAMS PER LITER |  |  |  |  | N | < Reporting Level | N | [5 empty] | 0 | [5 empty] | 0.80079
ENDOSULFAN SULFATE | 2033 | 61590GCM39 | 2012-05-08 | ug/L |  | 2012-04-26 07:00 | 20121180062 | ERA | 0818-10-05 LS 2033#2 | ERA 0818-10-05 LS 2033#2: 40 µl |  | ENDOSULFAN_SULFATE | < | 0.016 | 0.016 | MICROGRAMS PER LITER |  |  |  |  | N | < Reporting Level | N | [5 empty] | 0 | [5 empty] | 0.80079
ENDOSULFAN SULFATE | 2033 | 61590GCM39 | 2010-03-25 | ug/L |  | 2010-01-28 06:30 | 20100280077 | NSI | 090109-01Pest | NSI 090109-01Pest: 20 µl |  | ENDOSULFAN_SULFATE | < | 0.014 | 0.014 | MICROGRAMS PER LITER |  |  |  |  | N | < Reporting Level | N | [5 empty] | 0 | [5 empty] | 0.80079
ENDOSULFAN SULFATE | 2033 | 61590GCM39 | 2010-08-03 | ug/L |  | 2010-06-03 06:30 | 20101550006 | NSI | 090109-01Pest | NSI 090109-01Pest: 20 µl |  | ENDOSULFAN_SULFATE | < | 0.014 | 0.014 | MICROGRAMS PER LITER |  |  |  |  | N | < Reporting Level | N | [5 empty] | 0 | [5 empty] | 0.80079
ENDOSULFAN SULFATE | 2033 | 61590GCM39 | 2010-10-27 | ug/L |  | 2010-08-12 06:30 | 20102250096 | NSI | 090109-01Pest | NSI 090109-01Pest: 100 µl |  | ENDOSULFAN_SULFATE | < | 0.016 | 0.014 | MICROGRAMS PER LITER |  |  |  |  | N | < Reporting Level | N | [5 empty] | 0 | [5 empty] | 0.80079
ENDOSULFAN SULFATE | 2033 | 61590GCM39 | 2010-03-19 | ug/L |  | 2010-01-14 06:30 | 20100150090 | Restek | A069639 | Restek A069639: 20 µl |  | ENDOSULFAN_SULFATE | < | 0.014 | 0.014 | MICROGRAMS PER LITER |  |  |  |  | N | < Reporting Level | N | [5 empty] | 0 | [5 empty] | 0.80079
ENDOSULFAN SULFATE | 2033 | 61590GCM39 | 2010-07-29 | ug/L |  | 2010-05-27 06:30 | 20101480005 | Restek | A069639 | Restek A069639: 100 µl |  | ENDOSULFAN_SULFATE | < | 0.014 | 0.014 | MICROGRAMS PER LITER |  |  |  |  | N | < Reporting Level | N | [5 empty] | 0 | [5 empty] | 0.80079
ENDOSULFAN SULFATE | 2033 | 61590GCM39 | 2010-10-18 | ug/L |  | 2010-08-05 06:30 | 20102180092 | Restek | A069639 | Restek A069639: 40 µl |  | ENDOSULFAN_SULFATE | < | 0.016 | 0.014 | MICROGRAMS PER LITER |  |  |  |  | N | < Reporting Level | N | [5 empty] | 0 | [5 empty] | 0.80079
ENDOSULFAN SULFATE | 2033 | 61590GCM39 | 2012-06-28 | ug/L |  | 2012-06-21 06:00 | 20121730123 | Restek | A088380 | Restek A088380: 50 µl |  | ENDOSULFAN_SULFATE | < | 0.016 | 0.016 | MICROGRAMS PER LITER |  |  |  |  | N | < Reporting Level | N | [5 empty] | 0 | [5 empty] | 0.80079
ENDOSULFAN SULFATE | 2033 | 61590GCM39 | 2011-01-11 | ug/L |  | 2010-10-14 07:30 | 20102880001 | Spex Organics | T1100628017 | Spex Organics T1100628017: 80 µl |  | ENDOSULFAN_SULFATE | < | 0.016 | 0.016 | MICROGRAMS PER LITER |  |  |  |  | N | < Reporting Level | N | [5 empty] | 0 | [5 empty] | 0.80079
ENDOSULFAN SULFATE | 2033 | 61590GCM39 | 2011-01-21 | ug/L |  | 2010-11-30 07:00 | 20103350003 | Spex Organics | T1100628017 | Spex Organics T1100628017: 40 µl |  | ENDOSULFAN_SULFATE | < | 0.016 | 0.016 | MICROGRAMS PER LITER |  |  |  |  | N | < Reporting Level | N | [5 empty] | 0 | [5 empty] | 0.80079
ENDOSULFAN SULFATE | 2033 | 61590GCM39 | 2011-02-19 | ug/L |  | 2011-01-27 06:30 | 20110280004 | Spex Organics | T1100628017 | Spex Organics T1100628017: 40 µl |  | ENDOSULFAN_SULFATE | < | 0.016 | 0.016 | MICROGRAMS PER LITER |  |  |  |  | N | < Reporting Level | N | [5 empty] | 0 | [5 empty] | 0.80079
ENDOSULFAN SULFATE | 2033 | 61590GCM39 | 2011-03-23 | ug/L |  | 2011-03-10 06:30 | 20110690078 | Spex Organics | T1100628017 | Spex Organics T1100628017: 40 µl |  | ENDOSULFAN_SULFATE | < | 0.016 | 0.016 | MICROGRAMS PER LITER |  |  |  |  | N | < Reporting Level | N | [5 empty] | 0 | [5 empty] | 0.80079
ENDOSULFAN SULFATE | 2033 | 61590GCM39 | 2011-05-14 | ug/L |  | 2011-05-05 07:30 | 20111260154 | Spex Organics | T1100628017 | Spex Organics T1100628017: 40 µl |  | ENDOSULFAN_SULFATE | < | 0.016 | 0.016 | MICROGRAMS PER LITER |  |  |  |  | N | < Reporting Level | N | [5 empty] | 0 | [5 empty] | 0.80079
ENDOSULFAN SULFATE | 2033 | 61590GCM39 | 2011-07-07 | ug/L |  | 2011-06-23 07:00 | 20111750006 | Spex Organics | T1100628017 | Spex Organics T1100628017: 80 µl |  | ENDOSULFAN_SULFATE | < | 0.016 | 0.016 | MICROGRAMS PER LITER |  |  |  |  | N | < Reporting Level | N | [5 empty] | 0 | [5 empty] | 0.80079
ENDOSULFAN SULFATE | 2033 | 61590GCM39 | 2011-09-19 | ug/L |  | 2011-08-25 10:00 | 20112380055 | Spex Organics | T1100628017 | Spex Organics T1100628017: 40 µl |  | ENDOSULFAN_SULFATE | < | 0.016 | 0.016 | MICROGRAMS PER LITER |  |  |  |  | N | < Reporting Level | N | [5 empty] | 0 | [5 empty] | 0.80079
ENDOSULFAN SULFATE | 2033 | 61590GCM39 | 2011-09-29 | ug/L |  | 2011-09-08 07:30 | 20112520209 | Spex Organics | T1100628017 | Spex Organics T1100628017: 80 µl |  | ENDOSULFAN_SULFATE | < | 0.016 | 0.016 | MICROGRAMS PER LITER |  |  |  |  | N | < Reporting Level | N | [5 empty] | 0 | [5 empty] | 0.80079
ENDOSULFAN SULFATE | 2033 | 61590GCM39 | 2011-11-17 | ug/L |  | 2011-11-03 07:00 | 20113080001 | Spex Organics | T1100628017 | Spex Organics T1100628017: 40 µl |  | ENDOSULFAN_SULFATE | < | 0.016 | 0.016 | MICROGRAMS PER LITER |  |  |  |  | N | < Reporting Level | N | [5 empty] | 0 | [5 empty] | 0.80079
ENDOSULFAN SULFATE | 2033 | 61590GCM39 | 2011-12-21 | ug/L |  | 2011-12-13 07:30 | 20113490056 | Spex Organics | T1100628017 | Spex Organics T1100628017: 80 µl |  | ENDOSULFAN_SULFATE | < | 0.016 | 0.016 | MICROGRAMS PER LITER |  |  |  |  | N | < Reporting Level | N | [5 empty] | 0 | [5 empty] | 0.80079
ENDOSULFAN SULFATE | 2033 | 61590GCM39 | 2012-01-27 | ug/L |  | 2012-01-19 07:00 | 20120200073 | Spex Organics | T1100628017 | Spex Organics T1100628017: 80 µl |  | ENDOSULFAN_SULFATE | < | 0.016 | 0.016 | MICROGRAMS PER LITER |  |  |  |  | N | < Reporting Level | N | [5 empty] | 0 | [5 empty] | 0.80079
ENDOSULFAN SULFATE | 2033 | 61590GCM39 | 2012-04-05 | ug/L |  | 2012-03-22 06:30 | 20120830077 | Spex Organics | T1100628017 | Spex Organics T1100628017: 40 µl |  | ENDOSULFAN_SULFATE | < | 0.016 | 0.016 | MICROGRAMS PER LITER |  |  |  |  | N | < Reporting Level | N | [5 empty] | 0 | [5 empty] | 0.80079
ENDOSULFAN SULFATE | 2033 | 61590GCM39 | 2012-06-02 | ug/L |  | 2012-05-24 07:00 | 20121460001 | Spex Organics | T1100628017 | Spex Organics T1100628017: 40 µl |  | ENDOSULFAN_SULFATE | < | 0.016 | 0.016 | MICROGRAMS PER LITER |  |  |  |  | N | < Reporting Level | N | [5 empty] | 0 | [5 empty] | 0.80079
ENDOSULFAN SULFATE | 2033 | 61590GCM39 | 2010-04-22 | ug/L |  | 2010-02-11 06:30 | 20100420055 | Supelco | LB69639 | Supelco LB69639: 20 µl |  | ENDOSULFAN_SULFATE | < | 0.014 | 0.014 | MICROGRAMS PER LITER |  |  |  |  | N | < Reporting Level | N | [5 empty] | 0 | [5 empty] | 0.80079
ENDOSULFAN SULFATE | 2033 | 61590GCM39 | 2010-07-07 | ug/L |  | 2010-05-06 06:30 | 20101270038 | Supelco | LB69639 | Supelco LB69639: 40 µl |  | ENDOSULFAN_SULFATE | < | 0.014 | 0.014 | MICROGRAMS PER LITER |  |  |  |  | N | < Reporting Level | N | [5 empty] | 0 | [5 empty] | 0.80079
ENDOSULFAN SULFATE | 2033 | 61590GCM39 | 2010-09-23 | ug/L |  | 2010-07-13 06:30 | 20101950137 | Supelco | LB69639 | Supelco LB69639: 40 µl |  | ENDOSULFAN_SULFATE | < | 0.014 | 0.014 | MICROGRAMS PER LITER |  |  |  |  | N | < Reporting Level | N | [5 empty] | 0 | [5 empty] | 0.80079
ENDOSULFAN SULFATE | 2033 | 61590GCM39 | 2013-07-23 | ug/L |  | 2013-07-11 06:30 | 20131920149 | Restek, Abs | A093651, 012513 | Restek A093651: 20 µl & Abs 012513: 20 µl |  | ENDOSULFAN_SULFATE | < | 0.016 | 0.016 | MICROGRAMS PER LITER |  |  |  |  | N | < Reporting Level | N | [5 empty] | 0 | [5 empty] | 0.80079
ENDOSULFAN SULFATE | 2033 | 61590GCM39 | 2012-09-26 | ug/L |  | 2012-09-13 06:00 | 20122570122 | Restek, Abs | A088380, 052412 | Restek A088380: 20 µl & Abs 052412: 20 µl |  | ENDOSULFAN_SULFATE | < | 0.016 | 0.016 | MICROGRAMS PER LITER |  |  |  |  | N | < Reporting Level | N | [5 empty] | 0 | [5 empty] | 0.80079
ENDOSULFAN SULFATE | 2033 | 61590GCM39 | 2013-03-18 | ug/L |  | 2013-03-05 06:00 | 20130650005 | Restek, Abs | A088380, 052412 | Restek A088380: 20 µl & Abs 052412: 20 µl |  | ENDOSULFAN_SULFATE | < | 0.016 | 0.016 | MICROGRAMS PER LITER |  |  |  |  | N | < Reporting Level | N | [5 empty] | 0 | [5 empty] | 0.80079
ENDOSULFAN SULFATE | 2033 | 61590GCM39 | 2013-06-26 | ug/L |  | 2013-06-13 06:30 | 20131650073 | Abs, ChemService | 042413, 1473000 | Abs 042413: 20 µl & ChemService 1473000: 20 µl |  | ENDOSULFAN_SULFATE | < | 0.016 | 0.016 | MICROGRAMS PER LITER |  |  |  |  | N | < Reporting Level | N | [5 empty] | 0 | [5 empty] | 0.80079
ENDOSULFAN SULFATE | 2033 | 61590GCM39 | 2015-05-12 | ug/L |  | 2015-05-07 07:00 | 20151270112 | Abs, ChemService | 041415, 3851600 | Abs 041415: 40 µl & ChemService 3851600: 40 µl |  | ENDOSULFAN_SULFATE | < | 0.016 | 0.016 | MICROGRAMS PER LITER |  |  |  |  | N | < Reporting Level | N | [5 empty] | 0 | [5 empty] | 0.80079
ENDOSULFAN SULFATE | 2033 | 61590GCM39 | 2016-01-28 | ug/L |  | 2015-10-22 06:00 | 20152950078 | Abs, ChemService | 041415, 3851600 | Abs 041415: 20 µl & ChemService 3851600: 20 µl |  | ENDOSULFAN_SULFATE | < | 0.016 | 0.016 | MICROGRAMS PER LITER |  |  |  |  | N | < Reporting Level | N | [5 empty] | 0 | [5 empty] | 0.80079
ENDOSULFAN SULFATE | 2033 | 61590GCM39 | 2015-07-10 | ug/L |  | 2015-06-25 06:00 | 20151760208 | Spex Organics, ChemService | EN150514012, 3851600 | Spex Organics EN150514012: 20 µl & ChemService 3851600: 20 µl |  | ENDOSULFAN_SULFATE | < | 0.016 | 0.016 | MICROGRAMS PER LITER |  |  |  |  | N | < Reporting Level | N | [5 empty] | 0 | [5 empty] | 0.80079
ENDOSULFAN SULFATE | 2033 | 61590GCM39 | 2014-06-24 | ug/L |  | 2014-05-22 07:00 | 20141420140 | ERA, Crescent | 0227-14-08, 03DD006 | ERA 0227-14-08: 30 µl & Crescent 03DD006: 30 µl |  | ENDOSULFAN_SULFATE | < | 0.016 | 0.016 | MICROGRAMS PER LITER |  |  |  |  | N | < Reporting Level | N | [5 empty] | 0 | [5 empty] | 0.80079
ENDOSULFAN SULFATE | 2033 | 61590GCM39 | 2015-03-31 | ug/L |  | 2015-03-12 06:00 | 20150720069 | ERA, Crescent | 0227-14-08, 03DD006 | ERA 0227-14-08: 60 µl & Crescent 03DD006: 60 µl |  | ENDOSULFAN_SULFATE | < | 0.016 | 0.016 | MICROGRAMS PER LITER |  |  |  |  | N | < Reporting Level | N | [5 empty] | 0 | [5 empty] | 0.80079
ENDOSULFAN SULFATE | 2033 | 61590GCM39 | 2014-08-16 | ug/L |  | 2014-08-07 07:00 | 20142200164 | NSI, Crescent | 042814, 03DD006 | NSI 042814: 30 µl & Crescent 03DD006: 30 µl |  | ENDOSULFAN_SULFATE | < | 0.016 | 0.016 | MICROGRAMS PER LITER |  |  |  |  | N | < Reporting Level | N | [5 empty] | 0 | [5 empty] | 0.80079
ENDOSULFAN SULFATE | 2033 | 61590GCM39 | 2014-10-30 | ug/L |  | 2014-10-23 06:00 | 20142960086 | NSI, Crescent | 042814, 03DD006 | NSI 042814: 60 µl & Crescent 03DD006: 60 µl |  | ENDOSULFAN_SULFATE | < | 0.016 | 0.016 | MICROGRAMS PER LITER |  |  |  |  | N | < Reporting Level | N | [5 empty] | 0 | [5 empty] | 0.80079
ENDOSULFAN SULFATE | 2033 | 61590GCM39 | 2012-11-14 | ug/L |  | 2012-10-30 07:00 | 20123040157 | Restek, Crescent | A088380, 05BB029 | Restek A088380: 50 µl & Crescent 05BB029: 50 µl |  | ENDOSULFAN_SULFATE | < | 0.016 | 0.016 | MICROGRAMS PER LITER |  |  |  |  | N | < Reporting Level | N | [5 empty] | 0 | [5 empty] | 0.80079
ENDOSULFAN SULFATE | 2033 | 61590GCM39 | 2013-02-06 | ug/L |  | 2013-01-24 06:00 | 20130250061 | Restek, Crescent | A088380, 05BB029 | Restek A088380: 100 µl & Crescent 05BB029: 100 µl |  | ENDOSULFAN_SULFATE | < | 0.016 | 0.016 | MICROGRAMS PER LITER |  |  |  |  | N | < Reporting Level | N | [5 empty] | 0 | [5 empty] | 0.80079
ENDOSULFAN SULFATE | 2033 | 61590GCM39 | 2013-05-22 | ug/L |  | 2013-05-02 06:00 | 20131230084 | Restek, Crescent | A088380, 05BB029 | Restek A088380: 20 µl & Crescent 05BB029: 20 µl |  | ENDOSULFAN_SULFATE | < | 0.016 | 0.016 | MICROGRAMS PER LITER |  |  |  |  | N | < Reporting Level | N | [5 empty] | 0 | [5 empty] | 0.80079
ENDOSULFAN SULFATE | 2033 | 61590GCM39 | 2012-08-29 | ug/L |  | 2012-08-07 06:00 | 20122210006 | Spex Organics, Crescent | T1120530013, 05BB029 | Spex Organics T1120530013: 20 µl & Crescent 05BB029: 20 µl |  | ENDOSULFAN_SULFATE | < | 0.016 | 0.016 | MICROGRAMS PER LITER |  |  |  |  | N | < Reporting Level | N | [5 empty] | 0 | [5 empty] | 0.80079
ENDOSULFAN SULFATE | 2033 | 61590GCM39 | 2012-12-20 | ug/L |  | 2012-12-06 06:30 | 20123420074 | Spex Organics, Crescent | T1120530013, 05BB029 | Spex Organics T1120530013: 100 µl & Crescent 05BB029: 100 µl |  | ENDOSULFAN_SULFATE | < | 0.016 | 0.016 | MICROGRAMS PER LITER |  |  |  |  | N | < Reporting Level | N | [5 empty] | 0 | [5 empty] | 0.80079
ENDOSULFAN SULFATE | 2033 | 61590GCM39 | 2015-07-31 | ug/L |  | 2015-07-23 06:00 | 20152040177 | Abs, ERA | 041415, 0406-15-01 | Abs 041415: 20 µl & ERA 0406-15-01: 20 µl |  | ENDOSULFAN_SULFATE | < | 0.016 | 0.016 | MICROGRAMS PER LITER |  |  |  |  | N | < Reporting Level | N | [5 empty] | 0 | [5 empty] | 0.80079
ENDOSULFAN SULFATE | 2033 | 61590GCM39 | 2015-09-17 | ug/L |  | 2015-09-03 06:00 | 20152460215 | Spex Organics, ERA | EN150514012, 0406-15-01 | Spex Organics EN150514012: 80 µl & ERA 0406-15-01: 80 µl |  | ENDOSULFAN_SULFATE | < | 0.016 | 0.016 | MICROGRAMS PER LITER |  |  |  |  | N | < Reporting Level | N | [5 empty] | 0 | [5 empty] | 0.80079
ENDOSULFAN SULFATE | 2033 | 61590GCM39 | 2016-02-08 | ug/L |  | 2015-12-09 06:00 | 20153440001 | Spex Organics, ERA | EN150514012, 0406-15-01 | Spex Organics EN150514012: 40 µl & ERA 0406-15-01: 40 µl |  | ENDOSULFAN_SULFATE | < | 0.016 | 0.016 | MICROGRAMS PER LITER |  |  |  |  | N | < Reporting Level | N | [5 empty] | 0 | [5 empty] | 0.80079
ENDOSULFAN SULFATE | 2033 | 61590GCM39 | 2013-09-05 | ug/L |  | 2013-08-15 06:30 | 20132280016 | Crescent, Spex Organics | 04CC101, T1130514013 | Crescent 04CC101: 20 µl & Spex Organics T1130514013: 20 µl |  | ENDOSULFAN_SULFATE | < | 0.016 | 0.016 | MICROGRAMS PER LITER |  |  |  |  | N | < Reporting Level | N | [5 empty] | 0 | [5 empty] | 0.80079
ENDOSULFAN SULFATE | 2033 | 61590GCM39 | 2014-06-28 | ug/L |  | 2014-06-05 07:00 | 20141570088 | ERA, Supelco | 0227-14-08, LC06435 | ERA 0227-14-08: 60 µl & Supelco LC06435: 60 µl |  | ENDOSULFAN_SULFATE | < | 0.016 | 0.016 | MICROGRAMS PER LITER |  |  |  |  | N | < Reporting Level | N | [5 empty] | 0 | [5 empty] | 0.80079
ENDOSULFAN SULFATE | 2033 | 61590GCM39 | 2014-07-16 | ug/L |  | 2014-07-02 07:00 | 20141840097 | ERA, Supelco | 0227-14-08, LC06435 | ERA 0227-14-08: 30 µl & Supelco LC06435: 30 µl |  | ENDOSULFAN_SULFATE | < | 0.016 | 0.016 | MICROGRAMS PER LITER |  |  |  |  | N | < Reporting Level | N | [5 empty] | 0 | [5 empty] | 0.80079
ENDOSULFAN SULFATE | 2033 | 61590GCM39 | 2014-09-23 | ug/L |  | 2014-09-10 06:00 | 20142530087 | NSI, Supelco | 042814, LC06435 | NSI 042814: 60 µl & Supelco LC06435: 60 µl |  | ENDOSULFAN_SULFATE | < | 0.016 | 0.016 | MICROGRAMS PER LITER |  |  |  |  | N | < Reporting Level | N | [5 empty] | 0 | [5 empty] | 0.80079
ENDOSULFAN SULFATE | 2033 | 61590GCM39 | 2014-12-15 | ug/L |  | 2014-12-03 06:00 | 20143370094 | NSI, Supelco | 042814, LC06435 | NSI 042814: 30 µl & Supelco LC06435: 30 µl |  | ENDOSULFAN_SULFATE | < | 0.016 | 0.016 | MICROGRAMS PER LITER |  |  |  |  | N | < Reporting Level | N | [5 empty] | 0 | [5 empty] | 0.80079
ENDOSULFAN SULFATE | 2033 | 61590GCM39 | 2013-09-14 | ug/L |  | 2013-08-29 06:30 | 20132420001 | Restek, Abs, Crescent | A093651, 012513, 10802AL | Restek A093651: 50 µl & Abs 012513: 50 µl & Crescent 10802AL: 5 µl |  | ENDOSULFAN_SULFATE | < | 0.016 | 0.016 | MICROGRAMS PER LITER |  |  |  |  | N | < Reporting Level | N | [5 empty] | 0 | [5 empty] | 0.80079
ENDOSULFAN SULFATE | 2033 | 61590GCM39 | 2014-01-31 | ug/L |  | 2014-01-23 06:30 | 20140230082 | Restek, Abs, Crescent | A093651, 012513, 10802AL | Restek A093651: 50 µl & Abs 012513: 50 µl & Crescent 10802AL: 10 µl |  | ENDOSULFAN_SULFATE | < | 0.016 | 0.016 | MICROGRAMS PER LITER |  |  |  |  | N | < Reporting Level | N | [5 empty] | 0 | [5 empty] | 0.80079
ENDOSULFAN SULFATE | 2033 | 61590GCM39 | 2014-04-15 | ug/L |  | 2014-03-27 06:30 | 20140860102 | Restek, Abs, Crescent | A093651, 012513, 10802AL | Restek A093651: 20 µl & Abs 012513: 20 µl & Crescent 10802AL: 10 µl |  | ENDOSULFAN_SULFATE | < | 0.016 | 0.016 | MICROGRAMS PER LITER |  |  |  |  | N | < Reporting Level | N | [5 empty] | 0 | [5 empty] | 0.80079
ENDOSULFAN SULFATE | 2033 | 61590GCM39 | 2013-11-04 | ug/L |  | 2013-10-17 06:30 | 20132910008 | Restek, Abs, Crescent | A093651, 052412, 10802AL | Restek A093651: 20 µl & Abs 052412: 20 µl & Crescent 10802AL: 5 µl |  | ENDOSULFAN_SULFATE | < | 0.016 | 0.016 | MICROGRAMS PER LITER |  |  |  |  | N | < Reporting Level | N | [5 empty] | 0 | [5 empty] | 0.80079
ENDOSULFAN SULFATE | 2033 | 61590GCM39 | 2014-01-08 | ug/L |  | 2013-12-05 08:00 | 20133400002 | Restek, Abs, Crescent | A093651, 052412, 10802AL | Restek A093651: 20 µl & Abs 052412: 20 µl & Crescent 10802AL: 5 µl |  | ENDOSULFAN_SULFATE | < | 0.016 | 0.016 | MICROGRAMS PER LITER |  |  |  |  | N | < Reporting Level | N | [5 empty] | 0 | [5 empty] | 0.80079
ENDOSULFAN SULFATE | 2033 | 61590GCM39 | 2013-12-05 | ug/L |  | 2013-11-26 07:00 | 20133310030 | Crescent, ChemService, Cresc | 04CC101, 1473000, 10802AL | Crescent 04CC101: 20 µl & ChemService 1473000: 20 µl & Crescent 10802AL: 20 µl |  | ENDOSULFAN_SULFATE | < | 0.016 | 0.016 | MICROGRAMS PER LITER |  |  |  |  | N | < Reporting Level | N | [5 empty] | 0 | [5 empty] | 0.80079
ENDOSULFAN SULFATE | 2033 | 61590GCM39 | 2014-04-03 | ug/L |  | 2014-03-13 07:00 | 20140730138 | Crescent, ChemService, Cresc | 04CC101, 1473000, 10802AL | Crescent 04CC101: 20 µl & ChemService 1473000: 20 µl & Crescent 10802AL: 10 µl |  | ENDOSULFAN_SULFATE | < | 0.016 | 0.016 | MICROGRAMS PER LITER |  |  |  |  | N | < Reporting Level | N | [5 empty] | 0 | [5 empty] | 0.80079
ENDOSULFAN SULFATE | 2033 | 61590GCM39 | 2013-10-19 | ug/L |  | 2013-09-25 08:00 | 20132690010 | Abs, Spex Organics, Crescent | 042413, T1130514013, 10802AL | Abs 042413: 50 µl & Spex Organics T1130514013: 50 µl & Crescent 10802AL: 20 µl |  | ENDOSULFAN_SULFATE | < | 0.016 | 0.016 | MICROGRAMS PER LITER |  |  |  |  | N | < Reporting Level | N | [5 empty] | 0 | [5 empty] | 0.80079
ENDOSULFAN SULFATE | 2033 | 61590GCM39 | 2014-01-18 | ug/L |  | 2014-01-09 06:30 | 20140100085 | Abs, Spex Organics, Crescent | 042413, T1130514013, 10802AL | Abs 042413: 100 µl & Spex Organics T1130514013: 100 µl & Crescent 10802AL: 20 µl |  | ENDOSULFAN_SULFATE | < | 0.016 | 0.016 | MICROGRAMS PER LITER |  |  |  |  | N | < Reporting Level | N | [5 empty] | 0 | [5 empty] | 0.80079
ENDOSULFAN SULFATE | 2033 | 61590GCM39 | 2011-09-13 | ug/L |  | 2011-08-18 08:47 | 20112310030 | ERA | 0318-13-02.2 | ERA 0318-13-02.2: 40 µl | 0.08 | ENDOSULFAN_SULFATE | < | 0.016 | 0.016 | MICROGRAMS PER LITER |  |  |  |  | Y | False Negatives | N | [5 empty] | 0 | [5 empty] | 0.80079
ENDOSULFAN SULFATE | 2033 | 61590GCM39 | 2016-01-26 | ug/L | 0.74583 | 2015-10-29 06:00 | 20153030068 | ChemService, Spex Organics | 3851600, EN150513008 | ChemService 3851600: 20 µl & Spex Organics EN150513008: 20 µl | 0.024 | ENDOSULFAN_SULFATE | . | 0.016 | 0.0179 | MICROGRAMS PER LITER |  |  | >= Reporting Level | 0.74583 | Y | Recoverable Result | Y | [5 empty] | 88 | 0.80976 | 0.13519 | 0.80079 | 0.18318 | 0.13579 | 0.80079
ENDOSULFAN SULFATE | 2033 | 61590GCM39 | 2015-08-19 | ug/L | 0.6875 | 2015-08-06 06:00 | 20152190003 | ERA, Spex Organics | 0406-15-01, EN150513008 | ERA 0406-15-01: 20 µl & Spex Organics EN150513008: 20 µl | 0.024 | ENDOSULFAN_SULFATE | . | 0.016 | 0.0165 | MICROGRAMS PER LITER |  |  | >= Reporting Level | 0.6875 | Y | Recoverable Result | Y | [5 empty] | 88 | 0.80976 | 0.13519 | 0.80079 | 0.18318 | 0.13579 | 0.80079
ENDOSULFAN SULFATE | 2033 | 61590GCM39 | 2016-02-02 | ug/L | 0.6625 | 2015-11-10 06:00 | 20153160001 | Spex Organics, Spex Organics | EN150513008, EN150514012 | Spex Organics EN150513008: 20 µl & Spex Organics EN150514012: 20 µl | 0.024 | ENDOSULFAN_SULFATE | . | 0.016 | 0.0159 | MICROGRAMS PER LITER |  |  | >= Reporting Level | 0.6625 | Y | Recoverable Result | Y | [5 empty] | 88 | 0.80976 | 0.13519 | 0.80079 | 0.18318 | 0.13579 | 0.80079
ENDOSULFAN SULFATE | 2033 | 61590GCM39 | 2015-05-12 | ug/L | 0.76446 | 2015-04-30 07:00 | 20151210037 | Abs, Abs | 041415, 040615 | Abs 041415: 20 µl & Abs 040615: 20 µl | 0.0242 | ENDOSULFAN_SULFATE | . | 0.016 | 0.0185 | MICROGRAMS PER LITER |  |  | >= Reporting Level | 0.76446 | Y | Recoverable Result | Y | [5 empty] | 88 | 0.80976 | 0.13519 | 0.80079 | 0.18318 | 0.13579 | 0.80079
ENDOSULFAN SULFATE | 2033 | 61590GCM39 | 2011-03-05 | ug/L | 1.0788 | 2011-02-17 08:30 | 20110490035 | NWQL | PSP2SP117A | NWQL PSP2SP117A: 25 µl | 0.02475 | ENDOSULFAN_SULFATE | . | 0.016 | 0.0267 | MICROGRAMS PER LITER |  |  | >= Reporting Level | 1.0788 | Y | Recoverable Result | Y | [5 empty] | 88 | 0.80976 | 0.13519 | 0.80079 | 0.18318 | 0.13579 | 0.80079
ENDOSULFAN SULFATE | 2033 | 61590GCM39 | 2014-04-29 | ug/L | 0.60494 | 2014-04-17 06:00 | 20141080004 | Crescent, Abs | 03DD006, 032714 | Crescent 03DD006: 30 µl & Abs 032714: 30 µl | 0.0324 | ENDOSULFAN_SULFATE | . | 0.016 | 0.0196 | MICROGRAMS PER LITER |  |  | >= Reporting Level | 0.60494 | Y | Recoverable Result | Y | [5 empty] | 88 | 0.80976 | 0.13519 | 0.80079 | 0.18318 | 0.13579 | 0.80079
ENDOSULFAN SULFATE | 2033 | 61590GCM39 | 2015-01-31 | ug/L | 0.70679 | 2015-01-15 06:00 | 20150150115 | Supelco, Abs | LC06435, 032714 | Supelco LC06435: 30 µl & Abs 032714: 30 µl | 0.0324 | ENDOSULFAN_SULFATE | . | 0.016 | 0.0229 | MICROGRAMS PER LITER |  |  | >= Reporting Level | 0.70679 | Y | Recoverable Result | Y | [5 empty] | 88 | 0.80976 | 0.13519 | 0.80079 | 0.18318 | 0.13579 | 0.80079
ENDOSULFAN SULFATE | 2033 | 61590GCM39 | 2014-06-26 | ug/L | 0.63889 | 2014-05-29 06:00 | 20141490205 | Abs, ERA | 032714, 0227-14-08 | Abs 032714: 30 µl & ERA 0227-14-08: 30 µl | 0.0324 | ENDOSULFAN_SULFATE | . | 0.016 | 0.0207 | MICROGRAMS PER LITER |  |  | >= Reporting Level | 0.63889 | Y | Recoverable Result | Y | [5 empty] | 88 | 0.80976 | 0.13519 | 0.80079 | 0.18318 | 0.13579 | 0.80079
ENDOSULFAN SULFATE | 2033 | 61590GCM39 | 2014-10-21 | ug/L | 0.73457 | 2014-10-09 06:00 | 20142820151 | Abs, NSI | 032714, 042814 | Abs 032714: 30 µl & NSI 042814: 30 µl | 0.0324 | ENDOSULFAN_SULFATE | . | 0.016 | 0.0238 | MICROGRAMS PER LITER |  |  | >= Reporting Level | 0.73457 | Y | Recoverable Result | Y | [5 empty] | 88 | 0.80976 | 0.13519 | 0.80079 | 0.18318 | 0.13579 | 0.80079
ENDOSULFAN SULFATE | 2033 | 61590GCM39 | 2014-05-28 | ug/L | 0.69394 | 2014-05-16 06:00 | 20141360094 | Spex Organics, ERA | E1140407002, 0227-14-08 | Spex Organics E1140407002: 30 µl & ERA 0227-14-08: 30 µl | 0.033 | ENDOSULFAN_SULFATE | . | 0.016 | 0.0229 | MICROGRAMS PER LITER |  |  | >= Reporting Level | 0.69394 | Y | Recoverable Result | Y | [5 empty] | 88 | 0.80976 | 0.13519 | 0.80079 | 0.18318 | 0.13579 | 0.80079
ENDOSULFAN SULFATE | 2033 | 61590GCM39 | 2014-09-22 | ug/L | 0.68485 | 2014-09-03 06:00 | 20142470041 | Spex Organics, NSI | E1140407002, 042814 | Spex Organics E1140407002: 30 µl & NSI 042814: 30 µl | 0.033 | ENDOSULFAN_SULFATE | . | 0.016 | 0.0226 | MICROGRAMS PER LITER |  |  | >= Reporting Level | 0.68485 | Y | Recoverable Result | Y | [5 empty] | 88 | 0.80976 | 0.13519 | 0.80079 | 0.18318 | 0.13579 | 0.80079
ENDOSULFAN SULFATE | 2033 | 61590GCM39 | 2014-06-30 | ug/L | 0.50606 | 2014-06-12 06:00 | 20141640076 | Crescent, Spex Organics | 03DD006, E1140407002 | Crescent 03DD006: 30 µl & Spex Organics E1140407002: 30 µl | 0.033 | ENDOSULFAN_SULFATE | . | 0.016 | 0.0167 | MICROGRAMS PER LITER |  |  | >= Reporting Level | 0.50606 | Y | Recoverable Result | Y | [5 empty] | 88 | 0.80976 | 0.13519 | 0.80079 | 0.18318 | 0.13579 | 0.80079
ENDOSULFAN SULFATE | 2033 | 61590GCM39 | 2014-07-17 | ug/L | 0.67273 | 2014-07-10 06:00 | 20141910243 | Supelco, Spex Organics | LC06435, E1140407002 | Supelco LC06435: 30 µl & Spex Organics E1140407002: 30 µl | 0.033 | ENDOSULFAN_SULFATE | . | 0.016 | 0.0222 | MICROGRAMS PER LITER |  |  | >= Reporting Level | 0.67273 | Y | Recoverable Result | Y | [5 empty] | 88 | 0.80976 | 0.13519 | 0.80079 | 0.18318 | 0.13579 | 0.80079
ENDOSULFAN SULFATE | 2033 | 61590GCM39 | 2010-06-30 | ug/L | 0.63689 | 2010-04-29 10:30 | 20101190091 | NWQL | PSP2SP116C | NWQL PSP2SP116C: 40 µl | 0.038782 | ENDOSULFAN_SULFATE | E | 0.014 | 0.0247 | MICROGRAMS PER LITER |  |  | >= Reporting Level | 0.63689 | Y | Estimated Values | Y | [5 empty] | 88 | 0.80976 | 0.13519 | 0.80079 | 0.18318 | 0.13579 | 0.80079
ENDOSULFAN SULFATE | 2033 | 61590GCM39 | 2013-06-11 | ug/L | 0.985 | 2013-05-30 07:30 | 20131510026 | ERA, Crescent | 0318-13-02.2, 04CC101 | ERA 0318-13-02.2: 20 µl & Crescent 04CC101: 20 µl | 0.04 | ENDOSULFAN_SULFATE | . | 0.016 | 0.0394 | MICROGRAMS PER LITER |  |  | >= Reporting Level | 0.985 | Y | Recoverable Result | Y | [5 empty] | 88 | 0.80976 | 0.13519 | 0.80079 | 0.18318 | 0.13579 | 0.80079
ENDOSULFAN SULFATE | 2033 | 61590GCM39 | 2013-07-11 | ug/L | 0.6225 | 2013-06-27 06:30 | 20131790009 | ChemService, ERA | 1473000, 0318-13-02.2 | ChemService 1473000: 20 µl & ERA 0318-13-02.2: 20 µl | 0.04 | ENDOSULFAN_SULFATE | . | 0.016 | 0.0249 | MICROGRAMS PER LITER |  |  | >= Reporting Level | 0.6225 | Y | Recoverable Result | Y | [5 empty] | 88 | 0.80976 | 0.13519 | 0.80079 | 0.18318 | 0.13579 | 0.80079
ENDOSULFAN SULFATE | 2033 | 61590GCM39 | 2014-01-08 | ug/L | 0.9 | 2013-12-12 06:30 | 20133470008 | ChemService, Supelco | 1473000, LB99392 | ChemService 1473000: 20 µl & Supelco LB99392: 20 µl | 0.04 | ENDOSULFAN_SULFATE | . | 0.016 | 0.036 | MICROGRAMS PER LITER |  |  | >= Reporting Level | 0.9 | Y | Recoverable Result | Y | [5 empty] | 88 | 0.80976 | 0.13519 | 0.80079 | 0.18318 | 0.13579 | 0.80079
ENDOSULFAN SULFATE | 2033 | 61590GCM39 | 2013-11-09 | ug/L | 0.86 | 2013-10-31 06:30 | 20133050050 | Spex Organics, Supelco | T1130514013, LB99392 | Spex Organics T1130514013: 20 µl & Supelco LB99392: 20 µl | 0.04 | ENDOSULFAN_SULFATE | . | 0.016 | 0.0344 | MICROGRAMS PER LITER |  |  | >= Reporting Level | 0.86 | Y | Recoverable Result | Y | [5 empty] | 88 | 0.80976 | 0.13519 | 0.80079 | 0.18318 | 0.13579 | 0.80079
ENDOSULFAN SULFATE | 2033 | 61590GCM39 | 2014-01-10 | ug/L | 0.7325 | 2013-12-23 06:30 | 20133580036 | ERA, Abs, Crescent | 0318-13-02.2, 042413, 10802AL | ERA 0318-13-02.2: 20 µl & Abs 042413: 20 µl & Crescent 10802AL: 10 µl | 0.04 | ENDOSULFAN_SULFATE | . | 0.016 | 0.0293 | MICROGRAMS PER LITER |  |  | >= Reporting Level | 0.7325 | Y | Recoverable Result | Y | [5 empty] | 88 | 0.80976 | 0.13519 | 0.80079 | 0.18318 | 0.13579 | 0.80079
ENDOSULFAN SULFATE | 2033 | 61590GCM39 | 2013-11-23 | ug/L | 0.965 | 2013-11-14 07:30 | 20133190012 | Supelco, Abs, Crescent | LB99392, 042413, 10802AL | Supelco LB99392: 20 µl & Abs 042413: 20 µl & Crescent 10802AL: 10 µl | 0.04 | ENDOSULFAN_SULFATE | . | 0.016 | 0.0386 | MICROGRAMS PER LITER |  |  | >= Reporting Level | 0.965 | Y | Recoverable Result | Y | [5 empty] | 88 | 0.80976 | 0.13519 | 0.80079 | 0.18318 | 0.13579 | 0.80079
ENDOSULFAN SULFATE | 2033 | 61590GCM39 | 2014-03-05 | ug/L | 0.8525 | 2014-02-20 06:30 | 20140510043 | Supelco, Crescent, Crescent | LB99392, 04CC101, 10802AL | Supelco LB99392: 20 µl & Crescent 04CC101: 20 µl & Crescent 10802AL: 10 µl | 0.04 | ENDOSULFAN_SULFATE | . | 0.016 | 0.0341 | MICROGRAMS PER LITER |  |  | >= Reporting Level | 0.8525 | Y | Recoverable Result | Y | [5 empty] | 88 | 0.80976 | 0.13519 | 0.80079 | 0.18318 | 0.13579 | 0.80079
ENDOSULFAN SULFATE | 2033 | 61590GCM39 | 2010-12-16 | ug/L | 0.94488 | 2010-09-09 06:40 | 20102530008 | NWQL | PSP2SP116C | NWQL PSP2SP116C: 40 µl | 0.040428 | ENDOSULFAN_SULFATE | . | 0.016 | 0.0382 | MICROGRAMS PER LITER |  |  | >= Reporting Level | 0.94488 | Y | Recoverable Result | Y | [5 empty] | 88 | 0.80976 | 0.13519 | 0.80079 | 0.18318 | 0.13579 | 0.80079
ENDOSULFAN SULFATE | 2033 | 61590GCM39 | 2010-08-25 | ug/L | 1.1197 | 2010-06-17 10:30 | 20101720149 | NWQL | PSP2SP116C | NWQL PSP2SP116C: 40 µl | 0.040547 | ENDOSULFAN_SULFATE | . | 0.014 | 0.0454 | MICROGRAMS PER LITER |  |  | >= Reporting Level | 1.1197 | Y | Recoverable Result | Y | [5 empty] | 88 | 0.80976 | 0.13519 | 0.80079 | 0.18318 | 0.13579 | 0.80079
ENDOSULFAN SULFATE | 2033 | 61590GCM39 | 2015-09-05 | ug/L | 0.80833 | 2015-08-20 06:00 | 20152330039 | Spex Organics, Abs | EN150513008, 041415 | Spex Organics EN150513008: 40 µl & Abs 041415: 40 µl | 0.048 | ENDOSULFAN_SULFATE | . | 0.016 | 0.0388 | MICROGRAMS PER LITER |  |  | >= Reporting Level | 0.80833 | Y | Recoverable Result | Y | [5 empty] | 88 | 0.80976 | 0.13519 | 0.80079 | 0.18318 | 0.13579 | 0.80079
ENDOSULFAN SULFATE | 2033 | 61590GCM39 | 2016-02-09 | ug/L | 0.76667 | 2015-12-17 06:00 | 20153510109 | ERA, Spex Organics | 0406-15-01, EN150513008 | ERA 0406-15-01: 40 µl & Spex Organics EN150513008: 40 µl | 0.048 | ENDOSULFAN_SULFATE | . | 0.016 | 0.0368 | MICROGRAMS PER LITER |  |  | >= Reporting Level | 0.76667 | Y | Recoverable Result | Y | [5 empty] | 88 | 0.80976 | 0.13519 | 0.80079 | 0.18318 | 0.13579 | 0.80079
ENDOSULFAN SULFATE | 2033 | 61590GCM39 | 2015-06-17 | ug/L | 0.82851 | 2015-06-04 07:00 | 20151550293 | ChemService, Abs | 3851600, 040615 | ChemService 3851600: 40 µl & Abs 040615: 40 µl | 0.0484 | ENDOSULFAN_SULFATE | . | 0.016 | 0.0401 | MICROGRAMS PER LITER |  |  | >= Reporting Level | 0.82851 | Y | Recoverable Result | Y | [5 empty] | 88 | 0.80976 | 0.13519 | 0.80079 | 0.18318 | 0.13579 | 0.80079
ENDOSULFAN SULFATE | 2033 | 61590GCM39 | 2015-07-21 | ug/L | 0.64876 | 2015-07-09 07:00 | 20151900132 | Abs, Abs | 040615, 041415 | Abs 040615: 40 µl & Abs 041415: 40 µl | 0.0484 | ENDOSULFAN_SULFATE | . | 0.016 | 0.0314 | MICROGRAMS PER LITER |  |  | >= Reporting Level | 0.64876 | Y | Recoverable Result | Y | [5 empty] | 88 | 0.80976 | 0.13519 | 0.80079 | 0.18318 | 0.13579 | 0.80079
ENDOSULFAN SULFATE | 2033 | 61590GCM39 | 2010-06-16 | ug/L | 0.90138 | 2010-04-08 06:30 | 20100990014 | Spex Organics | T1090901009 | Spex Organics T1090901009: 20 µl | 0.060241 | ENDOSULFAN_SULFATE | . | 0.014 | 0.0543 | MICROGRAMS PER LITER |  |  | >= Reporting Level | 0.90138 | Y | Recoverable Result | Y | [5 empty] | 88 | 0.80976 | 0.13519 | 0.80079 | 0.18318 | 0.13579 | 0.80079
ENDOSULFAN SULFATE | 2033 | 61590GCM39 | 2010-12-01 | ug/L | 0.72923 | 2010-08-26 06:30 | 20102390088 | Ultra | CF-3558 | Ultra CF-3558: 20 µl | 0.060612 | ENDOSULFAN_SULFATE | . | 0.016 | 0.0442 | MICROGRAMS PER LITER |  |  | >= Reporting Level | 0.72923 | Y | Recoverable Result | Y | [5 empty] | 88 | 0.80976 | 0.13519 | 0.80079 | 0.18318 | 0.13579 | 0.80079
ENDOSULFAN SULFATE | 2033 | 61590GCM39 | 2010-05-19 | ug/L | 0.81878 | 2010-03-11 06:30 | 20100710178 | Ultra | CF-3558 | Ultra CF-3558: 20 µl | 0.060945 | ENDOSULFAN_SULFATE | . | 0.014 | 0.0499 | MICROGRAMS PER LITER |  |  | >= Reporting Level | 0.81878 | Y | Recoverable Result | Y | [5 empty] | 88 | 0.80976 | 0.13519 | 0.80079 | 0.18318 | 0.13579 | 0.80079
ENDOSULFAN SULFATE | 2033 | 61590GCM39 | 2010-09-30 | ug/L | 0.90958 | 2010-07-21 06:30 | 20102030005 | Spex Organics | T1090901009 | Spex Organics T1090901009: 20 µl | 0.061237 | ENDOSULFAN_SULFATE | . | 0.014 | 0.0557 | MICROGRAMS PER LITER |  |  | >= Reporting Level | 0.90958 | Y | Recoverable Result | Y | [5 empty] | 88 | 0.80976 | 0.13519 | 0.80079 | 0.18318 | 0.13579 | 0.80079
ENDOSULFAN SULFATE | 2033 | 61590GCM39 | 2014-08-27 | ug/L | 0.71605 | 2014-08-14 06:00 | 20142270001 | Crescent, Abs | 03DD006, 032714 | Crescent 03DD006: 60 µl & Abs 032714: 60 µl | 0.0648 | ENDOSULFAN_SULFATE | . | 0.016 | 0.0464 | MICROGRAMS PER LITER |  |  | >= Reporting Level | 0.71605 | Y | Recoverable Result | Y | [5 empty] | 88 | 0.80976 | 0.13519 | 0.80079 | 0.18318 | 0.13579 | 0.80079
ENDOSULFAN SULFATE | 2033 | 61590GCM39 | 2014-05-20 | ug/L | 0.77623 | 2014-05-01 06:00 | 20141220025 | Supelco, Abs | LC06435, 032714 | Supelco LC06435: 60 µl & Abs 032714: 60 µl | 0.0648 | ENDOSULFAN_SULFATE | . | 0.016 | 0.0503 | MICROGRAMS PER LITER |  |  | >= Reporting Level | 0.77623 | Y | Recoverable Result | Y | [5 empty] | 88 | 0.80976 | 0.13519 | 0.80079 | 0.18318 | 0.13579 | 0.80079
ENDOSULFAN SULFATE | 2033 | 61590GCM39 | 2014-12-04 | ug/L | 0.69907 | 2014-11-19 06:00 | 20143240095 | Abs, NSI | 032714, 042814 | Abs 032714: 60 µl & NSI 042814: 60 µl | 0.0648 | ENDOSULFAN_SULFATE | . | 0.016 | 0.0453 | MICROGRAMS PER LITER |  |  | >= Reporting Level | 0.69907 | Y | Recoverable Result | Y | [5 empty] | 88 | 0.80976 | 0.13519 | 0.80079 | 0.18318 | 0.13579 | 0.80079
ENDOSULFAN SULFATE | 2033 | 61590GCM39 | 2014-11-19 | ug/L | 0.64242 | 2014-11-06 06:00 | 20143110108 | Spex Organics, Crescent | E1140407002, 03DD006 | Spex Organics E1140407002: 60 µl & Crescent 03DD006: 60 µl | 0.066 | ENDOSULFAN_SULFATE | . | 0.016 | 0.0424 | MICROGRAMS PER LITER |  |  | >= Reporting Level | 0.64242 | Y | Recoverable Result | Y | [5 empty] | 88 | 0.80976 | 0.13519 | 0.80079 | 0.18318 | 0.13579 | 0.80079
ENDOSULFAN SULFATE | 2033 | 61590GCM39 | 2014-07-09 | ug/L | 0.71818 | 2014-06-26 06:00 | 20141770149 | Spex Organics, ERA | E1140407002, 0227-14-08 | Spex Organics E1140407002: 60 µl & ERA 0227-14-08: 60 µl | 0.066 | ENDOSULFAN_SULFATE | . | 0.016 | 0.0474 | MICROGRAMS PER LITER |  |  | >= Reporting Level | 0.71818 | Y | Recoverable Result | Y | [5 empty] | 88 | 0.80976 | 0.13519 | 0.80079 | 0.18318 | 0.13579 | 0.80079
ENDOSULFAN SULFATE | 2033 | 61590GCM39 | 2015-02-21 | ug/L | 0.78788 | 2015-02-12 06:00 | 20150430092 | Spex Organics, NSI | E1140407002, 042814 | Spex Organics E1140407002: 60 µl & NSI 042814: 60 µl | 0.066 | ENDOSULFAN_SULFATE | . | 0.016 | 0.052 | MICROGRAMS PER LITER |  |  | >= Reporting Level | 0.78788 | Y | Recoverable Result | Y | [5 empty] | 88 | 0.80976 | 0.13519 | 0.80079 | 0.18318 | 0.13579 | 0.80079
ENDOSULFAN SULFATE | 2033 | 61590GCM39 | 2014-10-04 | ug/L | 0.75 | 2014-09-25 06:00 | 20142720002 | Supelco, Spex Organics | LC06435, E1140407002 | Supelco LC06435: 60 µl & Spex Organics E1140407002: 60 µl | 0.066 | ENDOSULFAN_SULFATE | . | 0.016 | 0.0495 | MICROGRAMS PER LITER |  |  | >= Reporting Level | 0.75 | Y | Recoverable Result | Y | [5 empty] | 88 | 0.80976 | 0.13519 | 0.80079 | 0.18318 | 0.13579 | 0.80079
ENDOSULFAN SULFATE | 2033 | 61590GCM39 | 2011-01-09 | ug/L | 0.99422 | 2010-10-21 07:30 | 20102950072 | Restek | A075606 | Restek A075606: 40 µl | 0.067289 | ENDOSULFAN_SULFATE | . | 0.016 | 0.0669 | MICROGRAMS PER LITER |  |  | >= Reporting Level | 0.99422 | Y | Recoverable Result | Y | [5 empty] | 88 | 0.80976 | 0.13519 | 0.80079 | 0.18318 | 0.13579 | 0.80079
ENDOSULFAN SULFATE | 2033 | 61590GCM39 | 2011-01-18 | ug/L | 0.63907 | 2010-11-10 07:30 | 20103140135 | Supelco | LB77168 | Supelco LB77168: 40 µl | 0.069007 | ENDOSULFAN_SULFATE | E | 0.016 | 0.0441 | MICROGRAMS PER LITER |  |  | >= Reporting Level | 0.63907 | Y | Estimated Values | Y | [5 empty] | 88 | 0.80976 | 0.13519 | 0.80079 | 0.18318 | 0.13579 | 0.80079
ENDOSULFAN SULFATE | 2033 | 61590GCM39 | 2011-03-30 | ug/L | 0.78949 | 2011-03-17 08:00 | 20110770001 | Supelco | LB77168 | Supelco LB77168: 40 µl | 0.069158 | ENDOSULFAN_SULFATE | . | 0.016 | 0.0546 | MICROGRAMS PER LITER |  |  | >= Reporting Level | 0.78949 | Y | Recoverable Result | Y | [5 empty] | 88 | 0.80976 | 0.13519 | 0.80079 | 0.18318 | 0.13579 | 0.80079
ENDOSULFAN SULFATE | 2033 | 61590GCM39 | 2011-08-17 | ug/L | 0.90318 | 2011-07-21 07:30 | 20112030057 | Restek | A075606 | Restek A075606: 40 µl | 0.0692 | ENDOSULFAN_SULFATE | . | 0.016 | 0.0625 | MICROGRAMS PER LITER |  |  | >= Reporting Level | 0.90318 | Y | Recoverable Result | Y | [5 empty] | 88 | 0.80976 | 0.13519 | 0.80079 | 0.18318 | 0.13579 | 0.80079
ENDOSULFAN SULFATE | 2033 | 61590GCM39 | 2011-12-04 | ug/L | 0.93497 | 2011-11-22 07:30 | 20113260111 | Restek | A075606 | Restek A075606: 40 µl | 0.0692 | ENDOSULFAN_SULFATE | . | 0.016 | 0.0647 | MICROGRAMS PER LITER |  |  | >= Reporting Level | 0.93497 | Y | Recoverable Result | Y | [5 empty] | 88 | 0.80976 | 0.13519 | 0.80079 | 0.18318 | 0.13579 | 0.80079
ENDOSULFAN SULFATE | 2033 | 61590GCM39 | 2012-02-14 | ug/L | 1.0954 | 2012-02-02 12:10 | 20120370001 | Restek | A075606 | Restek A075606: 40 µl | 0.0692 | ENDOSULFAN_SULFATE | E | 0.016 | 0.0758 | MICROGRAMS PER LITER |  |  | >= Reporting Level | 1.0954 | Y | Estimated Values | Y | [5 empty] | 88 | 0.80976 | 0.13519 | 0.80079 | 0.18318 | 0.13579 | 0.80079
ENDOSULFAN SULFATE | 2033 | 61590GCM39 | 2011-07-20 | ug/L | 0.89306 | 2011-07-07 06:30 | 20111890005 | Supelco | LB77168 | Supelco LB77168: 40 µl | 0.0692 | ENDOSULFAN_SULFATE | . | 0.016 | 0.0618 | MICROGRAMS PER LITER |  |  | >= Reporting Level | 0.89306 | Y | Recoverable Result | Y | [5 empty] | 88 | 0.80976 | 0.13519 | 0.80079 | 0.18318 | 0.13579 | 0.80079
ENDOSULFAN SULFATE | 2033 | 61590GCM39 | 2011-09-24 | ug/L | 0.86127 | 2011-09-01 07:30 | 20112450022 | Supelco | LB77168 | Supelco LB77168: 40 µl | 0.0692 | ENDOSULFAN_SULFATE | . | 0.016 | 0.0596 | MICROGRAMS PER LITER |  |  | >= Reporting Level | 0.86127 | Y | Recoverable Result | Y | [5 empty] | 88 | 0.80976 | 0.13519 | 0.80079 | 0.18318 | 0.13579 | 0.80079
ENDOSULFAN SULFATE | 2033 | 61590GCM39 | 2011-12-22 | ug/L | 0.90318 | 2011-12-15 07:30 | 20113500021 | Supelco | LB77168 | Supelco LB77168: 40 µl | 0.0692 | ENDOSULFAN_SULFATE | . | 0.016 | 0.0625 | MICROGRAMS PER LITER |  |  | >= Reporting Level | 0.90318 | Y | Recoverable Result | Y | [5 empty] | 88 | 0.80976 | 0.13519 | 0.80079 | 0.18318 | 0.13579 | 0.80079
ENDOSULFAN SULFATE | 2033 | 61590GCM39 | 2012-03-09 | ug/L | 0.80058 | 2012-03-01 07:30 | 20120620015 | Supelco | LB77168 | Supelco LB77168: 40 µl | 0.0692 | ENDOSULFAN_SULFATE | . | 0.016 | 0.0554 | MICROGRAMS PER LITER |  |  | >= Reporting Level | 0.80058 | Y | Recoverable Result | Y | [5 empty] | 88 | 0.80976 | 0.13519 | 0.80079 | 0.18318 | 0.13579 | 0.80079
ENDOSULFAN SULFATE | 2033 | 61590GCM39 | 2011-04-23 | ug/L | 0.71983 | 2011-04-14 07:30 | 20111050150 | Restek | A075606 | Restek A075606: 40 µl | 0.069878 | ENDOSULFAN_SULFATE | . | 0.016 | 0.0503 | MICROGRAMS PER LITER |  |  | >= Reporting Level | 0.71983 | Y | Recoverable Result | Y | [5 empty] | 88 | 0.80976 | 0.13519 | 0.80079 | 0.18318 | 0.13579 | 0.80079
ENDOSULFAN SULFATE | 2033 | 61590GCM39 | 2011-05-25 | ug/L | 0.76424 | 2011-05-12 07:00 | 20111330148 | Supelco | LB77168 | Supelco LB77168: 40 µl | 0.070397 | ENDOSULFAN_SULFATE | . | 0.016 | 0.0538 | MICROGRAMS PER LITER |  |  | >= Reporting Level | 0.76424 | Y | Recoverable Result | Y | [5 empty] | 88 | 0.80976 | 0.13519 | 0.80079 | 0.18318 | 0.13579 | 0.80079
ENDOSULFAN SULFATE | 2033 | 61590GCM39 | 2011-03-08 | ug/L | 0.93536 | 2011-02-24 08:00 | 20110560005 | Restek | A075606 | Restek A075606: 40 µl | 0.070454 | ENDOSULFAN_SULFATE | . | 0.016 | 0.0659 | MICROGRAMS PER LITER |  |  | >= Reporting Level | 0.93536 | Y | Recoverable Result | Y | [5 empty] | 88 | 0.80976 | 0.13519 | 0.80079 | 0.18318 | 0.13579 | 0.80079
ENDOSULFAN SULFATE | 2033 | 61590GCM39 | 2011-06-22 | ug/L | 0.6721 | 2011-06-07 10:00 | 20111590005 | NWQL | PSP2SP117A | NWQL PSP2SP117A: 75 µl | 0.074096 | ENDOSULFAN_SULFATE | . | 0.016 | 0.0498 | MICROGRAMS PER LITER |  |  | >= Reporting Level | 0.6721 | Y | Recoverable Result | Y | [5 empty] | 88 | 0.80976 | 0.13519 | 0.80079 | 0.18318 | 0.13579 | 0.80079
ENDOSULFAN SULFATE | 2033 | 61590GCM39 | 2015-09-24 | ug/L | 0.99793 | 2015-09-17 06:00 | 20152610011 | ERA, Abs | 0406-15-01, 040615 | ERA 0406-15-01: 80 µl & Abs 040615: 80 µl | 0.0968 | ENDOSULFAN_SULFATE | . | 0.016 | 0.0966 | MICROGRAMS PER LITER |  |  | >= Reporting Level | 0.99793 | Y | Recoverable Result | Y | [5 empty] | 88 | 0.80976 | 0.13519 | 0.80079 | 0.18318 | 0.13579 | 0.80079
ENDOSULFAN SULFATE | 2033 | 61590GCM39 | 2016-01-21 | ug/L | 0.6157 | 2015-10-01 06:00 | 20152750006 | Abs, Spex Organics | 040615, EN150514012 | Abs 040615: 80 µl & Spex Organics EN150514012: 80 µl | 0.0968 | ENDOSULFAN_SULFATE | . | 0.016 | 0.0596 | MICROGRAMS PER LITER |  |  | >= Reporting Level | 0.6157 | Y | Recoverable Result | Y | [5 empty] | 88 | 0.80976 | 0.13519 | 0.80079 | 0.18318 | 0.13579 | 0.80079
ENDOSULFAN SULFATE | 2033 | 61590GCM39 | 2011-04-20 | ug/L | 0.966 | 2011-04-07 09:00 | 20110980030 | NWQL | PSP2SP117A | NWQL PSP2SP117A: 100 µl | 0.099483 | ENDOSULFAN_SULFATE | . | 0.016 | 0.0961 | MICROGRAMS PER LITER |  |  | >= Reporting Level | 0.966 | Y | Recoverable Result | Y | [5 empty] | 88 | 0.80976 | 0.13519 | 0.80079 | 0.18318 | 0.13579 | 0.80079
ENDOSULFAN SULFATE | 2033 | 61590GCM39 | 2013-08-19 | ug/L | 0.801 | 2013-08-01 07:00 | 20132140002 | Supelco, Crescent | LB99392, 04CC101 | Supelco LB99392: 50 µl & Crescent 04CC101: 50 µl | 0.1 | ENDOSULFAN_SULFATE | . | 0.016 | 0.0801 | MICROGRAMS PER LITER |  |  | >= Reporting Level | 0.801 | Y | Recoverable Result | Y | [5 empty] | 88 | 0.80976 | 0.13519 | 0.80079 | 0.18318 | 0.13579 | 0.80079
ENDOSULFAN SULFATE | 2033 | 61590GCM39 | 2014-02-12 | ug/L | 0.774 | 2014-02-06 06:30 | 20140370077 | Spex Organics, ERA | T1130514013, 0318-13-02.2 | Spex Organics T1130514013: 50 µl & ERA 0318-13-02.2: 50 µl | 0.1 | ENDOSULFAN_SULFATE | . | 0.016 | 0.0774 | MICROGRAMS PER LITER |  |  | >= Reporting Level | 0.774 | Y | Recoverable Result | Y | [5 empty] | 88 | 0.80976 | 0.13519 | 0.80079 | 0.18318 | 0.13579 | 0.80079
ENDOSULFAN SULFATE | 2033 | 61590GCM39 | 2012-08-14 | ug/L | 0.951 | 2012-07-19 06:30 | 20122020004 | Abs, Supelco | 052412, LB92783 | Abs 052412: 20 µl & Supelco LB92783: 20 µl | 0.1 | ENDOSULFAN_SULFATE | . | 0.016 | 0.0951 | MICROGRAMS PER LITER |  |  | >= Reporting Level | 0.951 | Y | Recoverable Result | Y | [5 empty] | 88 | 0.80976 | 0.13519 | 0.80079 | 0.18318 | 0.13579 | 0.80079
ENDOSULFAN SULFATE | 2033 | 61590GCM39 | 2012-07-14 | ug/L | 0.903 | 2012-07-03 08:00 | 20121870008 | Restek, Supelco | A088380, LB92783 | Restek A088380: 20 µl & Supelco LB92783: 20 µl | 0.1 | ENDOSULFAN_SULFATE | . | 0.016 | 0.0903 | MICROGRAMS PER LITER |  |  | >= Reporting Level | 0.903 | Y | Recoverable Result | Y | [5 empty] | 88 | 0.80976 | 0.13519 | 0.80079 | 0.18318 | 0.13579 | 0.80079
ENDOSULFAN SULFATE | 2033 | 61590GCM39 | 2013-02-22 | ug/L | 0.753 | 2013-02-07 06:30 | 20130390105 | Spex Organics, Supelco | T1120530013, LB92783 | Spex Organics T1120530013: 20 µl & Supelco LB92783: 20 µl | 0.1 | ENDOSULFAN_SULFATE | . | 0.016 | 0.0753 | MICROGRAMS PER LITER |  |  | >= Reporting Level | 0.753 | Y | Recoverable Result | Y | [5 empty] | 88 | 0.80976 | 0.13519 | 0.80079 | 0.18318 | 0.13579 | 0.80079
ENDOSULFAN SULFATE | 2033 | 61590GCM39 | 2013-06-05 | ug/L | 1.25 | 2013-05-16 07:00 | 20131370001 | ChemService, Supelco | 1473000, LB99392 | ChemService 1473000: 50 µl & Supelco LB99392: 50 µl | 0.1 | ENDOSULFAN_SULFATE | . | 0.016 | 0.125 | MICROGRAMS PER LITER |  |  | >= Reporting Level | 1.25 | Y | Recoverable Result | Y | [5 empty] | 88 | 0.80976 | 0.13519 | 0.80079 | 0.18318 | 0.13579 | 0.80079
ENDOSULFAN SULFATE | 2033 | 61590GCM39 | 2013-09-24 | ug/L | 0.793 | 2013-09-12 08:30 | 20132560001 | ERA, Abs, Crescent | 0318-13-02.2, 042413, 10802AL | ERA 0318-13-02.2: 50 µl & Abs 042413: 50 µl & Crescent 10802AL: 10 µl | 0.1 | ENDOSULFAN_SULFATE | . | 0.016 | 0.0793 | MICROGRAMS PER LITER |  |  | >= Reporting Level | 0.793 | Y | Recoverable Result | Y | [5 empty] | 88 | 0.80976 | 0.13519 | 0.80079 | 0.18318 | 0.13579 | 0.80079
ENDOSULFAN SULFATE | 2033 | 61590GCM39 | 2011-01-20 | ug/L | 0.88973 | 2010-11-18 09:00 | 20103230114 | NWQL | PSP2SP117A | NWQL PSP2SP117A: 100 µl | 0.1007 | ENDOSULFAN_SULFATE | . | 0.016 | 0.0896 | MICROGRAMS PER LITER |  |  | >= Reporting Level | 0.88973 | Y | Recoverable Result | Y | [5 empty] | 88 | 0.80976 | 0.13519 | 0.80079 | 0.18318 | 0.13579 | 0.80079
ENDOSULFAN SULFATE | 2033 | 61590GCM39 | 2012-09-17 | ug/L | 0.76627 | 2012-08-30 06:30 | 20122430227 | Crescent, ERA | 05BB029, 0507-12-04.2 | Crescent 05BB029: 20 µl & ERA 0507-12-04.2: 20 µl | 0.1014 | ENDOSULFAN_SULFATE | . | 0.016 | 0.0777 | MICROGRAMS PER LITER |  |  | >= Reporting Level | 0.76627 | Y | Recoverable Result | Y | [5 empty] | 88 | 0.80976 | 0.13519 | 0.80079 | 0.18318 | 0.13579 | 0.80079
ENDOSULFAN SULFATE | 2033 | 61590GCM39 | 2013-03-07 | ug/L | 0.89448 | 2013-02-19 06:30 | 20130510051 | Crescent, ERA | 05BB029, 0507-12-04.2 | Crescent 05BB029: 20 µl & ERA 0507-12-04.2: 20 µl | 0.1014 | ENDOSULFAN_SULFATE | . | 0.016 | 0.0907 | MICROGRAMS PER LITER |  |  | >= Reporting Level | 0.89448 | Y | Recoverable Result | Y | [5 empty] | 88 | 0.80976 | 0.13519 | 0.80079 | 0.18318 | 0.13579 | 0.80079
ENDOSULFAN SULFATE | 2033 | 61590GCM39 | 2012-09-05 | ug/L | 0.91026 | 2012-08-16 06:30 | 20122300021 | Spex Organics, ERA | T1120530013, 0507-12-04.2 | Spex Organics T1120530013: 20 µl & ERA 0507-12-04.2: 20 µl | 0.1014 | ENDOSULFAN_SULFATE | . | 0.016 | 0.0923 | MICROGRAMS PER LITER |  |  | >= Reporting Level | 0.91026 | Y | Recoverable Result | Y | [5 empty] | 88 | 0.80976 | 0.13519 | 0.80079 | 0.18318 | 0.13579 | 0.80079
ENDOSULFAN SULFATE | 2033 | 61590GCM39 | 2010-08-10 | ug/L | 0.67414 | 2010-06-10 06:30 | 20101650033 | Ultra | CF-3558 | Ultra CF-3558: 40 µl | 0.12267 | ENDOSULFAN_SULFATE | . | 0.014 | 0.0827 | MICROGRAMS PER LITER |  |  | >= Reporting Level | 0.67414 | Y | Recoverable Result | Y | [5 empty] | 88 | 0.80976 | 0.13519 | 0.80079 | 0.18318 | 0.13579 | 0.80079
ENDOSULFAN SULFATE | 2033 | 61590GCM39 | 2010-12-22 | ug/L | 0.80857 | 2010-09-16 06:30 | 20102630169 | Spex Organics | T1090901009 | Spex Organics T1090901009: 40 µl | 0.1233 | ENDOSULFAN_SULFATE | . | 0.016 | 0.0997 | MICROGRAMS PER LITER |  |  | >= Reporting Level | 0.80857 | Y | Recoverable Result | Y | [5 empty] | 88 | 0.80976 | 0.13519 | 0.80079 | 0.18318 | 0.13579 | 0.80079
ENDOSULFAN SULFATE | 2033 | 61590GCM39 | 2011-02-09 | ug/L | 0.70745 | 2011-01-13 06:30 | 20110130056 | Supelco | LB77168 | Supelco LB77168: 80 µl | 0.13358 | ENDOSULFAN_SULFATE | . | 0.016 | 0.0945 | MICROGRAMS PER LITER |  |  | >= Reporting Level | 0.70745 | Y | Recoverable Result | Y | [5 empty] | 88 | 0.80976 | 0.13519 | 0.80079 | 0.18318 | 0.13579 | 0.80079
ENDOSULFAN SULFATE | 2033 | 61590GCM39 | 2011-06-20 | ug/L | 0.75509 | 2011-06-02 07:30 | 20111540007 | Restek | A075606 | Restek A075606: 80 µl | 0.13641 | ENDOSULFAN_SULFATE | . | 0.016 | 0.103 | MICROGRAMS PER LITER |  |  | >= Reporting Level | 0.75509 | Y | Recoverable Result | Y | [5 empty] | 88 | 0.80976 | 0.13519 | 0.80079 | 0.18318 | 0.13579 | 0.80079
ENDOSULFAN SULFATE | 2033 | 61590GCM39 | 2011-09-01 | ug/L | 0.75867 | 2011-08-10 08:00 | 20112220126 | Restek | A075606 | Restek A075606: 80 µl | 0.1384 | ENDOSULFAN_SULFATE | . | 0.016 | 0.105 | MICROGRAMS PER LITER |  |  | >= Reporting Level | 0.75867 | Y | Recoverable Result | Y | [5 empty] | 88 | 0.80976 | 0.13519 | 0.80079 | 0.18318 | 0.13579 | 0.80079
ENDOSULFAN SULFATE | 2033 | 61590GCM39 | 2011-09-13 | ug/L | 0.4198 | 2011-08-18 08:46 | 20112310032 | Restek | A075606 | Restek A075606: 80 µl | 0.1384 | ENDOSULFAN_SULFATE | . | 0.016 | 0.0581 | MICROGRAMS PER LITER |  |  | >= Reporting Level | 0.4198 | Y | Recoverable Result | Y | [5 empty] | 88 | 0.80976 | 0.13519 | 0.80079 | 0.18318 | 0.13579 | 0.80079
ENDOSULFAN SULFATE | 2033 | 61590GCM39 | 2011-11-01 | ug/L | 0.8237 | 2011-10-20 07:00 | 20112930085 | Restek | A075606 | Restek A075606: 80 µl | 0.1384 | ENDOSULFAN_SULFATE | . | 0.016 | 0.114 | MICROGRAMS PER LITER |  |  | >= Reporting Level | 0.8237 | Y | Recoverable Result | Y | [5 empty] | 88 | 0.80976 | 0.13519 | 0.80079 | 0.18318 | 0.13579 | 0.80079
ENDOSULFAN SULFATE | 2033 | 61590GCM39 | 2012-05-15 | ug/L | 0.84538 | 2012-05-10 06:30 | 20121310027 | Restek | A075606 | Restek A075606: 80 µl | 0.1384 | ENDOSULFAN_SULFATE | . | 0.016 | 0.117 | MICROGRAMS PER LITER |  |  | >= Reporting Level | 0.84538 | Y | Recoverable Result | Y | [5 empty] | 88 | 0.80976 | 0.13519 | 0.80079 | 0.18318 | 0.13579 | 0.80079
ENDOSULFAN SULFATE | 2033 | 61590GCM39 | 2011-07-14 | ug/L | 0.93208 | 2011-06-29 07:00 | 20111810004 | Supelco | LB77168 | Supelco LB77168: 80 µl | 0.1384 | ENDOSULFAN_SULFATE | . | 0.016 | 0.129 | MICROGRAMS PER LITER |  |  | >= Reporting Level | 0.93208 | Y | Recoverable Result | Y | [5 empty] | 88 | 0.80976 | 0.13519 | 0.80079 | 0.18318 | 0.13579 | 0.80079
ENDOSULFAN SULFATE | 2033 | 61590GCM39 | 2011-10-02 | ug/L | 0.85983 | 2011-09-15 07:30 | 20112590005 | Supelco | LB77168 | Supelco LB77168: 80 µl | 0.1384 | ENDOSULFAN_SULFATE | . | 0.016 | 0.119 | MICROGRAMS PER LITER |  |  | >= Reporting Level | 0.85983 | Y | Recoverable Result | Y | [5 empty] | 88 | 0.80976 | 0.13519 | 0.80079 | 0.18318 | 0.13579 | 0.80079
ENDOSULFAN SULFATE | 2033 | 61590GCM39 | 2011-11-17 | ug/L | 0.86705 | 2011-11-09 07:00 | 20113130085 | Supelco | LB77168 | Supelco LB77168: 80 µl | 0.1384 | ENDOSULFAN_SULFATE | . | 0.016 | 0.12 | MICROGRAMS PER LITER |  |  | >= Reporting Level | 0.86705 | Y | Recoverable Result | Y | [5 empty] | 88 | 0.80976 | 0.13519 | 0.80079 | 0.18318 | 0.13579 | 0.80079
ENDOSULFAN SULFATE | 2033 | 61590GCM39 | 2011-01-28 | ug/L | 0.76856 | 2010-12-09 06:00 | 20103430087 | Restek | A075606 | Restek A075606: 80 µl | 0.13922 | ENDOSULFAN_SULFATE | . | 0.016 | 0.107 | MICROGRAMS PER LITER |  |  | >= Reporting Level | 0.76856 | Y | Recoverable Result | Y | [5 empty] | 88 | 0.80976 | 0.13519 | 0.80079 | 0.18318 | 0.13579 | 0.80079
ENDOSULFAN SULFATE | 2033 | 61590GCM39 | 2013-09-20 | ug/L | 0.75 | 2013-09-06 06:50 | 20132490342 | Spex Organics, ERA | T1130514013, 0318-13-02.2 | Spex Organics T1130514013: 100 µl & ERA 0318-13-02.2: 100 µl | 0.2 | ENDOSULFAN_SULFATE | . | 0.016 | 0.15 | MICROGRAMS PER LITER |  |  | >= Reporting Level | 0.75 | Y | Recoverable Result | Y | [5 empty] | 88 | 0.80976 | 0.13519 | 0.80079 | 0.18318 | 0.13579 | 0.80079
ENDOSULFAN SULFATE | 2033 | 61590GCM39 | 2012-10-18 | ug/L | 0.824 | 2012-10-10 07:00 | 20122850005 | Supelco, Abs | LB92783, 052412 | Supelco LB92783: 50 µl & Abs 052412: 50 µl | 0.25 | ENDOSULFAN_SULFATE | . | 0.016 | 0.206 | MICROGRAMS PER LITER |  |  | >= Reporting Level | 0.824 | Y | Recoverable Result | Y | [5 empty] | 88 | 0.80976 | 0.13519 | 0.80079 | 0.18318 | 0.13579 | 0.80079
ENDOSULFAN SULFATE | 2033 | 61590GCM39 | 2013-01-17 | ug/L | 0.844 | 2013-01-10 06:00 | 20130100066 | Supelco, Abs | LB92783, 052412 | Supelco LB92783: 50 µl & Abs 052412: 50 µl | 0.25 | ENDOSULFAN_SULFATE | . | 0.016 | 0.211 | MICROGRAMS PER LITER |  |  | >= Reporting Level | 0.844 | Y | Recoverable Result | Y | [5 empty] | 88 | 0.80976 | 0.13519 | 0.80079 | 0.18318 | 0.13579 | 0.80079
ENDOSULFAN SULFATE | 2033 | 61590GCM39 | 2013-04-02 | ug/L | 0.832 | 2013-03-21 06:30 | 20130810108 | Spex Organics, Supelco | T1120530013, LB92783 | Spex Organics T1120530013: 50 µl & Supelco LB92783: 50 µl | 0.25 | ENDOSULFAN_SULFATE | . | 0.016 | 0.208 | MICROGRAMS PER LITER |  |  | >= Reporting Level | 0.832 | Y | Recoverable Result | Y | [5 empty] | 88 | 0.80976 | 0.13519 | 0.80079 | 0.18318 | 0.13579 | 0.80079
ENDOSULFAN SULFATE | 2033 | 61590GCM39 | 2012-10-12 | ug/L | 0.93886 | 2012-09-27 07:00 | 20122720048 | ERA | 0507-12-04.2 | ERA 0507-12-04.2: 50 µl | 0.2535 | ENDOSULFAN_SULFATE | . | 0.016 | 0.238 | MICROGRAMS PER LITER |  |  | >= Reporting Level | 0.93886 | Y | Recoverable Result | Y | [5 empty] | 88 | 0.80976 | 0.13519 | 0.80079 | 0.18318 | 0.13579 | 0.80079
ENDOSULFAN SULFATE | 2033 | 61590GCM39 | 2013-04-22 | ug/L | 0.73767 | 2013-04-04 06:30 | 20130940097 | Abs, ERA | 052412, 0507-12-04.2 | Abs 052412: 50 µl & ERA 0507-12-04.2: 50 µl | 0.2535 | ENDOSULFAN_SULFATE | E | 0.016 | 0.187 | MICROGRAMS PER LITER |  |  | >= Reporting Level | 0.73767 | Y | Estimated Values | Y | [5 empty] | 88 | 0.80976 | 0.13519 | 0.80079 | 0.18318 | 0.13579 | 0.80079
ENDOSULFAN SULFATE | 2033 | 61590GCM39 | 2013-01-15 | ug/L | 0.86391 | 2012-12-20 06:30 | 20123560092 | Spex Organics, ERA | T1120530013, 0507-12-04.2 | Spex Organics T1120530013: 50 µl & ERA 0507-12-04.2: 50 µl | 0.2535 | ENDOSULFAN_SULFATE | . | 0.016 | 0.219 | MICROGRAMS PER LITER |  |  | >= Reporting Level | 0.86391 | Y | Recoverable Result | Y | [5 empty] | 88 | 0.80976 | 0.13519 | 0.80079 | 0.18318 | 0.13579 | 0.80079
ENDOSULFAN SULFATE | 2033 | 61590GCM39 | 2010-07-15 | ug/L | 1.0164 | 2010-05-13 06:30 | 20101340154 | Spex Organics | T1090901009 | Spex Organics T1090901009: 100 µl | 0.30303 | ENDOSULFAN_SULFATE | . | 0.014 | 0.308 | MICROGRAMS PER LITER |  |  | >= Reporting Level | 1.0164 | Y | Recoverable Result | Y | [5 empty] | 88 | 0.80976 | 0.13519 | 0.80079 | 0.18318 | 0.13579 | 0.80079
ENDOSULFAN SULFATE | 2033 | 61590GCM39 | 2012-11-20 | ug/L | 0.918 | 2012-11-08 06:30 | 20123140095 | Spex Organics, Supelco | T1120530013, LB92783 | Spex Organics T1120530013: 100 µl & Supelco LB92783: 100 µl | 0.5 | ENDOSULFAN_SULFATE | . | 0.016 | 0.459 | MICROGRAMS PER LITER |  |  | >= Reporting Level | 0.918 | Y | Recoverable Result | Y | [5 empty] | 88 | 0.80976 | 0.13519 | 0.80079 | 0.18318 | 0.13579 | 0.80079
ENDOSULFAN SULFATE | 2033 | 61590GCM39 | 2012-12-06 | ug/L | 0.84024 | 2012-11-20 06:30 | 20123260037 | Abs, ERA | 052412, 0507-12-04.2 | Abs 052412: 100 µl & ERA 0507-12-04.2: 100 µl | 0.507 | ENDOSULFAN_SULFATE | . | 0.016 | 0.426 | MICROGRAMS PER LITER |  |  | >= Reporting Level | 0.84024 | Y | Recoverable Result | Y | [5 empty] | 88 | 0.80976 | 0.13519 | 0.80079 | 0.18318 | 0.13579 | 0.80079