## OBSP Data
AnalyteName | Schedulecode | Parm+Method Code | Analysis Date | ReportUnit | RECOVERY | Login Date | Laboratory ID | ManufShortName | CALotNum | SpikeMix | Expected Conc. | newanalyte | Remark Code | REPORTING LEVEL | Lab Value | UNITS | All | Comments | Spike Level | Pct Recovery | Sample Spiked | STATUS | PLOT | G | H | I | J | perm_e | N | Mean | Std-Dev. | Median | IQR | F_Pseudo | Median Pct Recovery | maxout
3-HYDROXYCARBOFURAN | 2437 | 68508LCM60 | 2014-04-24 | ng/L |  | 2014-04-10 06:30 | 20141010010 | ERA | 0912-13-03 | ERA 0912-13-03: 25 µl |  | 3-HYDROXYCARBOFURAN | < | 16 | 16 | NANOGRAMS PER LITER |  |  |  |  | N | < Reporting Level | N |  |  |  |  | Y | 26 | [5 empty] | 0.87422
3-HYDROXYCARBOFURAN | 2437 | 68508LCM60 | 2014-05-03 | ng/L |  | 2014-04-24 07:30 | 20141150010 | ERA | 0912-13-03 | ERA 0912-13-03: 20 µl |  | 3-HYDROXYCARBOFURAN | < | 16 | 16 | NANOGRAMS PER LITER |  |  |  |  | N | < Reporting Level | N |  |  |  |  | Y | 0 | [5 empty] | 0.87422
3-HYDROXYCARBOFURAN | 2437 | 68508LCM60 | 2014-05-29 | ng/L |  | 2014-05-16 08:00 | 20141360090 | ERA | 0912-13-03 | ERA 0912-13-03: 25 µl |  | 3-HYDROXYCARBOFURAN | < | 16 | 16 | NANOGRAMS PER LITER |  |  |  |  | N | < Reporting Level | N |  |  |  |  | Y | 0 | [5 empty] | 0.87422
3-HYDROXYCARBOFURAN | 2437 | 68508LCM60 | 2014-06-05 | ng/L |  | 2014-05-22 08:00 | 20141420138 | ERA | 0912-13-03 | ERA 0912-13-03: 50 µl |  | 3-HYDROXYCARBOFURAN | < | 16 | 17.8 | NANOGRAMS PER LITER |  |  |  |  | N | < Reporting Level | N |  |  |  |  | Y | 0 | [5 empty] | 0.87422
3-HYDROXYCARBOFURAN | 2437 | 68508LCM60 | 2014-06-18 | ng/L |  | 2014-06-05 08:30 | 20141570091 | ERA | 0912-13-03 | ERA 0912-13-03: 25 µl |  | 3-HYDROXYCARBOFURAN | < | 16 | 16 | NANOGRAMS PER LITER |  |  |  |  | N | < Reporting Level | N |  |  |  |  | Y | 0 | [5 empty] | 0.87422
3-HYDROXYCARBOFURAN | 2437 | 68508LCM60 | 2014-07-02 | ng/L |  | 2014-06-19 08:00 | 20141710106 | ERA | 0912-13-03 | ERA 0912-13-03: 50 µl |  | 3-HYDROXYCARBOFURAN | < | 16 | 16 | NANOGRAMS PER LITER |  |  |  |  | N | < Reporting Level | N |  |  |  |  | Y | 0 | [5 empty] | 0.87422
3-HYDROXYCARBOFURAN | 2437 | 68508LCM60 | 2014-07-08 | ng/L |  | 2014-06-26 09:00 | 20141770144 | Abs, Abs | 042314, 042914 | Abs 042314: 30 µl & Abs 042914: 30 µl |  | 3-HYDROXYCARBOFURAN | < | 16 | 16 | NANOGRAMS PER LITER |  |  |  |  | N | < Reporting Level | N |  |  |  |  | Y | 0 | [5 empty] | 0.87422
3-HYDROXYCARBOFURAN | 2437 | 68508LCM60 | 2014-07-24 | ng/L |  | 2014-07-17 07:30 | 20141990082 | ChemService, Abs | 2609400, 042914 | ChemService 2609400: 15 µl & Abs 042914: 15 µl |  | 3-HYDROXYCARBOFURAN | < | 16 | 16 | NANOGRAMS PER LITER |  |  |  |  | N | < Reporting Level | N |  |  |  |  | Y | 0 | [5 empty] | 0.87422
3-HYDROXYCARBOFURAN | 2437 | 68508LCM60 | 2014-10-07 | ng/L |  | 2014-09-25 07:00 | 20142720026 | ChemService, Abs | 2609400, 042914 | ChemService 2609400: 15 µl & Abs 042914: 15 µl |  | 3-HYDROXYCARBOFURAN | < | 16 | 16 | NANOGRAMS PER LITER |  |  |  |  | N | < Reporting Level | N |  |  |  |  | Y | 0 | [5 empty] | 0.87422
3-HYDROXYCARBOFURAN | 2437 | 68508LCM60 | 2014-12-02 | ng/L |  | 2014-11-19 08:00 | 20143240094 | ChemService, Abs | 2609400, 042914 | ChemService 2609400: 30 µl & Abs 042914: 30 µl |  | 3-HYDROXYCARBOFURAN | < | 16 | 16 | NANOGRAMS PER LITER |  |  |  |  | N | < Reporting Level | N |  |  |  |  | Y | 0 | [5 empty] | 0.87422
3-HYDROXYCARBOFURAN | 2437 | 68508LCM60 | 2014-08-16 | ng/L |  | 2014-07-31 07:00 | 20142130132 | Abs, ERA | 042314, 0321-14-07 | Abs 042314: 15 µl & ERA 0321-14-07: 15 µl |  | 3-HYDROXYCARBOFURAN | < | 16 | 16 | NANOGRAMS PER LITER |  |  |  |  | N | < Reporting Level | N |  |  |  |  | Y | 0 | [5 empty] | 0.87422
3-HYDROXYCARBOFURAN | 2437 | 68508LCM60 | 2014-09-04 | ng/L |  | 2014-08-18 07:15 | 20142340168 | ChemService, ERA | 2609400, 0321-14-07 | ChemService 2609400: 30 µl & ERA 0321-14-07: 30 µl |  | 3-HYDROXYCARBOFURAN | < | 16 | 16 | NANOGRAMS PER LITER |  |  |  |  | N | < Reporting Level | N |  |  |  |  | Y | 0 | [5 empty] | 0.87422
3-HYDROXYCARBOFURAN | 2437 | 68508LCM60 | 2014-09-10 | ng/L |  | 2014-09-03 07:45 | 20142470035 | ChemService, ERA | 2609400, 0321-14-07 | ChemService 2609400: 15 µl & ERA 0321-14-07: 15 µl |  | 3-HYDROXYCARBOFURAN | < | 16 | 16 | NANOGRAMS PER LITER |  |  |  |  | N | < Reporting Level | N |  |  |  |  | Y | 0 | [5 empty] | 0.87422
3-HYDROXYCARBOFURAN | 2437 | 68508LCM60 | 2013-12-18 | ng/L |  | 2013-12-05 08:30 | 20133400005 | Spex Organics, ERA, Abs | T1130517007, 0318-13-02.1, 041613 | Spex Organics T1130517007: 2 µl & ERA 0318-13-02.1: 2 µl & Abs 041613: 2 µl |  | 3-HYDROXYCARBOFURAN | < | 16 | 16 | NANOGRAMS PER LITER |  |  |  |  | N | < Reporting Level | N |  |  |  |  | Y | 0 | [5 empty] | 0.87422
3-HYDROXYCARBOFURAN | 2437 | 68508LCM60 | 2013-12-19 | ng/L |  | 2013-12-12 08:00 | 20133470005 | ChemService, Supelco, Abs | 1473000, LB99392, 042413 | ChemService 1473000: 5 µl & Supelco LB99392: 5 µl & Abs 042413: 5 µl |  | 3-HYDROXYCARBOFURAN | < | 16 | 16 | NANOGRAMS PER LITER |  |  |  |  | N | < Reporting Level | N |  |  |  |  | Y | 0 | [5 empty] | 0.87422
3-HYDROXYCARBOFURAN | 2437 | 68508LCM60 | 2013-12-10 | ng/L |  | 2013-11-21 08:00 | 20133260006 | Abs, ChemService, Accu | 041613, 1466000, 213041078 | Abs 041613: 2 µl & ChemService 1466000: 2 µl & Accu 213041078: 2 µl |  | 3-HYDROXYCARBOFURAN | < | 16 | 16 | NANOGRAMS PER LITER |  |  |  |  | N | < Reporting Level | N |  |  |  |  | Y | 0 | [5 empty] | 0.87422
3-HYDROXYCARBOFURAN | 2437 | 68508LCM60 | 2015-07-15 | ng/L |  | 2015-07-01 07:00 | 20151820108 | ChemService, ChemService, Ch | 3880000, 3995200, 3880100 | ChemService 3880000: 20 µl & ChemService 3995200: 20 µl & ChemService 3880100: 2 |  | 3-HYDROXYCARBOFURAN | < | 16 | 16 | NANOGRAMS PER LITER |  |  |  |  | N | < Reporting Level | N |  |  |  |  | Y | 0 | [5 empty] | 0.87422
3-HYDROXYCARBOFURAN | 2437 | 68508LCM60 | 2014-02-19 | ng/L |  | 2014-02-06 08:30 | 20140370079 | Spex Organics, ERA, Crescent | T1130514013, 0318-13-02.2, 04CC101 | Spex Organics T1130514013: 5 µl & ERA 0318-13-02.2: 5 µl & Crescent 04CC101: 5 µ |  | 3-HYDROXYCARBOFURAN | < | 16 | 16 | NANOGRAMS PER LITER |  |  |  |  | N | < Reporting Level | N |  |  |  |  | Y | 0 | [5 empty] | 0.87422
3-HYDROXYCARBOFURAN | 2437 | 68508LCM60 | 2013-11-07 | ng/L |  | 2013-10-31 07:30 | 20133050048 | Spex Organics, Supelco, Cres | T1130514013, LB99392, 04CC101 | Spex Organics T1130514013: 2 µl & Supelco LB99392: 2 µl & Crescent 04CC101: 2 µl |  | 3-HYDROXYCARBOFURAN | < | 16 | 16 | NANOGRAMS PER LITER |  |  |  |  | N | < Reporting Level | N |  |  |  |  | Y | 0 | [5 empty] | 0.87422
3-HYDROXYCARBOFURAN | 2437 | 68508LCM60 | 2014-01-10 | ng/L |  | 2013-12-23 08:00 | 20133580040 | ERA, Abs, Spex Organics | 0318-13-02.2, 042413, T1130514013 | ERA 0318-13-02.2: 2 µl & Abs 042413: 2 µl & Spex Organics T1130514013: 2 µl |  | 3-HYDROXYCARBOFURAN | < | 16 | 16 | NANOGRAMS PER LITER |  |  |  |  | N | < Reporting Level | N |  |  |  |  | Y | 0 | [5 empty] | 0.87422
3-HYDROXYCARBOFURAN | 2437 | 68508LCM60 | 2013-09-29 | ng/L |  | 2013-09-19 08:00 | 20132630001 | Accu, Abs, Spex Organics | 213041078b, 041613, T1130517007 | Accu 213041078b: 2 µl & Abs 041613: 2 µl & Spex Organics T1130517007: 2 µl |  | 3-HYDROXYCARBOFURAN | < | 16 | 16 | NANOGRAMS PER LITER |  |  |  |  | N | < Reporting Level | N |  |  |  |  | Y | 0 | [5 empty] | 0.87422
3-HYDROXYCARBOFURAN | 2437 | 68508LCM60 | 2014-01-23 | ng/L |  | 2014-01-09 08:00 | 20140100087 | Abs, Spex Organics, Supelco | 042413, T1130514013, LB99392 | Abs 042413: 2 µl & Spex Organics T1130514013: 2 µl & Supelco LB99392: 2 µl |  | 3-HYDROXYCARBOFURAN | < | 16 | 16 | NANOGRAMS PER LITER |  |  |  |  | N | < Reporting Level | N |  |  |  |  | Y | 0 | [5 empty] | 0.87422
3-HYDROXYCARBOFURAN | 2437 | 68508LCM60 | 2015-08-11 | ng/L | 1.2563 | 2015-07-30 08:00 | 20152110201 | ERA, ERA | 0406-15-06, 0406-15-04 | ERA 0406-15-06: 10 µl & ERA 0406-15-04: 10 µl | 23.8 | 3-HYDROXYCARBOFURAN | E | 16 | 29.9 | NANOGRAMS PER LITER |  |  | >= Reporting Level | 1.2563 | Y | Estimated Values | Y |  |  |  |  | Y | 26 | 0.89877 | 0.18206 | 0.87422 | 0.31807 | 0.23578 | 0.87422
3-HYDROXYCARBOFURAN | 2437 | 68508LCM60 | 2015-08-11 | ng/L | 1.1429 | 2015-07-30 07:30 | 20152110200 | ERA, ERA | 0406-15-06, 0406-15-04 | ERA 0406-15-06: 10 µl & ERA 0406-15-04: 10 µl | 23.8 | 3-HYDROXYCARBOFURAN | E | 16 | 27.2 | NANOGRAMS PER LITER |  |  | >= Reporting Level | 1.1429 | Y | Estimated Values | Y |  |  |  |  | Y | 26 | 0.89877 | 0.18206 | 0.87422 | 0.31807 | 0.23578 | 0.87422
3-HYDROXYCARBOFURAN | 2437 | 68508LCM60 | 2015-08-11 | ng/L | 0.9874 | 2015-07-30 07:00 | 20152110202 | ERA, ERA | 0406-15-06, 0406-15-04 | ERA 0406-15-06: 10 µl & ERA 0406-15-04: 10 µl | 23.8 | 3-HYDROXYCARBOFURAN | E | 16 | 23.5 | NANOGRAMS PER LITER |  |  | >= Reporting Level | 0.98739 | Y | Estimated Values | Y |  |  |  |  | Y | 26 | 0.89877 | 0.18206 | 0.87422 | 0.31807 | 0.23578 | 0.87422
3-HYDROXYCARBOFURAN | 2437 | 68508LCM60 | 2015-08-04 | ng/L | 1.0879 | 2015-07-23 06:30 | 20152040178 | ERA, ChemService, ChemServic | 0406-15-05, 4047100, 3880200 | ERA 0406-15-05: 10 µl & ChemService 4047100: 10 µl & ChemService 3880200: 10 µl | 23.9 | 3-HYDROXYCARBOFURAN | E | 16 | 26 | NANOGRAMS PER LITER |  |  | >= Reporting Level | 1.0879 | Y | Estimated Values | Y |  |  |  |  | Y | 26 | 0.89877 | 0.18206 | 0.87422 | 0.31807 | 0.23578 | 0.87422
3-HYDROXYCARBOFURAN | 2437 | 68508LCM60 | 2015-04-15 | ng/L | 0.51474 | 2015-04-09 06:30 | 20150990083 | ChemService, Abs | 2598800, 042914 | ChemService 2598800: 15 µl & Abs 042914: 15 µl | 32.055 | 3-HYDROXYCARBOFURAN | E | 16 | 16.5 | NANOGRAMS PER LITER |  |  | >= Reporting Level | 0.51474 | Y | Estimated Values | Y |  |  |  |  | Y | 26 | 0.89877 | 0.18206 | 0.87422 | 0.31807 | 0.23578 | 0.87422
3-HYDROXYCARBOFURAN | 2437 | 68508LCM60 | 2014-08-17 | ng/L | 0.60833 | 2014-08-07 09:00 | 20142200170 | ERA, ChemService | 0321-14-07, 2598800 | ERA 0321-14-07: 15 µl & ChemService 2598800: 15 µl | 32.055 | 3-HYDROXYCARBOFURAN | E | 16 | 19.5 | NANOGRAMS PER LITER |  |  | >= Reporting Level | 0.60833 | Y | Estimated Values | Y |  |  |  |  | Y | 26 | 0.89877 | 0.18206 | 0.87422 | 0.31807 | 0.23578 | 0.87422
3-HYDROXYCARBOFURAN | 2437 | 68508LCM60 | 2014-05-17 | ng/L | 1.1075 | 2014-05-08 06:00 | 20141290002 | ChemService, ChemService | 2598800, 2609400 | ChemService 2598800: 15 µl & ChemService 2609400: 15 µl | 32.055 | 3-HYDROXYCARBOFURAN | E | 16 | 35.5 | NANOGRAMS PER LITER |  |  | >= Reporting Level | 1.1075 | Y | Estimated Values | Y |  |  |  |  | Y | 26 | 0.89877 | 0.18206 | 0.87422 | 0.31807 | 0.23578 | 0.87422
3-HYDROXYCARBOFURAN | 2437 | 68508LCM60 | 2014-08-20 | ng/L | 0.98067 | 2014-08-14 08:00 | 20142270006 | Abs, Abs | 042814Pest3, 042314 | Abs 042814Pest3: 15 µl & Abs 042314: 15 µl | 32.325 | 3-HYDROXYCARBOFURAN | E | 16 | 31.7 | NANOGRAMS PER LITER |  |  | >= Reporting Level | 0.98067 | Y | Estimated Values | Y |  |  |  |  | Y | 26 | 0.89877 | 0.18206 | 0.87422 | 0.31807 | 0.23578 | 0.87422
3-HYDROXYCARBOFURAN | 2437 | 68508LCM60 | 2014-07-31 | ng/L | 0.80742 | 2014-07-24 08:00 | 20142060046 | ERA, Abs | 0321-14-07, 042814Pest3 | ERA 0321-14-07: 15 µl & Abs 042814Pest3: 15 µl | 32.325 | 3-HYDROXYCARBOFURAN | E | 16 | 26.1 | NANOGRAMS PER LITER |  |  | >= Reporting Level | 0.80742 | Y | Estimated Values | Y |  |  |  |  | Y | 26 | 0.89877 | 0.18206 | 0.87422 | 0.31807 | 0.23578 | 0.87422
3-HYDROXYCARBOFURAN | 2437 | 68508LCM60 | 2015-04-09 | ng/L | 0.87239 | 2015-03-26 06:30 | 20150850163 | ERA, Abs | 0321-14-07, 042814Pest3 | ERA 0321-14-07: 15 µl & Abs 042814Pest3: 15 µl | 32.325 | 3-HYDROXYCARBOFURAN | E | 16 | 28.2 | NANOGRAMS PER LITER |  |  | >= Reporting Level | 0.87239 | Y | Estimated Values | Y |  |  |  |  | Y | 26 | 0.89877 | 0.18206 | 0.87422 | 0.31807 | 0.23578 | 0.87422
3-HYDROXYCARBOFURAN | 2437 | 68508LCM60 | 2014-09-23 | ng/L | 0.8662 | 2014-09-18 07:30 | 20142620041 | Abs, ChemService | 042814Pest3, 2609400 | Abs 042814Pest3: 15 µl & ChemService 2609400: 15 µl | 32.325 | 3-HYDROXYCARBOFURAN | E | 16 | 28 | NANOGRAMS PER LITER |  |  | >= Reporting Level | 0.8662 | Y | Estimated Values | Y |  |  |  |  | Y | 26 | 0.89877 | 0.18206 | 0.87422 | 0.31807 | 0.23578 | 0.87422
3-HYDROXYCARBOFURAN | 2437 | 68508LCM60 | 2015-04-08 | ng/L | 0.92498 | 2015-04-02 06:00 | 20150930002 | Abs, ChemService | 042814Pest3, 2609400 | Abs 042814Pest3: 15 µl & ChemService 2609400: 15 µl | 32.325 | 3-HYDROXYCARBOFURAN | E | 16 | 29.9 | NANOGRAMS PER LITER |  |  | >= Reporting Level | 0.92498 | Y | Estimated Values | Y |  |  |  |  | Y | 26 | 0.89877 | 0.18206 | 0.87422 | 0.31807 | 0.23578 | 0.87422
3-HYDROXYCARBOFURAN | 2437 | 68508LCM60 | 2015-08-12 | ng/L | 0.91807 | 2015-08-06 07:30 | 20152190004 | ChemService, ChemService, ER | 3995200, 3880100, 0406-15-06 | ChemService 3995200: 20 µl & ChemService 3880100: 20 µl & ERA 0406-15-06: 20 µl | 47.6 | 3-HYDROXYCARBOFURAN | E | 16 | 43.7 | NANOGRAMS PER LITER |  |  | >= Reporting Level | 0.91807 | Y | Estimated Values | Y |  |  |  |  | Y | 26 | 0.89877 | 0.18206 | 0.87422 | 0.31807 | 0.23578 | 0.87422
3-HYDROXYCARBOFURAN | 2437 | 68508LCM60 | 2015-08-12 | ng/L | 1.0924 | 2015-08-06 07:00 | 20152190005 | ChemService, ChemService, ER | 3995200, 3880100, 0406-15-06 | ChemService 3995200: 20 µl & ChemService 3880100: 20 µl & ERA 0406-15-06: 20 µl | 47.6 | 3-HYDROXYCARBOFURAN | E | 16 | 52 | NANOGRAMS PER LITER |  |  | >= Reporting Level | 1.0924 | Y | Estimated Values | Y |  |  |  |  | Y | 26 | 0.89877 | 0.18206 | 0.87422 | 0.31807 | 0.23578 | 0.87422
3-HYDROXYCARBOFURAN | 2437 | 68508LCM60 | 2015-08-12 | ng/L | 0.87605 | 2015-08-06 06:30 | 20152190006 | ChemService, ChemService, ER | 3995200, 3880100, 0406-15-06 | ChemService 3995200: 20 µl & ChemService 3880100: 20 µl & ERA 0406-15-06: 20 µl | 47.6 | 3-HYDROXYCARBOFURAN | E | 16 | 41.7 | NANOGRAMS PER LITER |  |  | >= Reporting Level | 0.87605 | Y | Estimated Values | Y |  |  |  |  | Y | 26 | 0.89877 | 0.18206 | 0.87422 | 0.31807 | 0.23578 | 0.87422
3-HYDROXYCARBOFURAN | 2437 | 68508LCM60 | 2014-12-16 | ng/L | 0.83762 | 2014-12-03 06:30 | 20143370093 | ChemService, Abs | 2598800, 042314 | ChemService 2598800: 30 µl & Abs 042314: 30 µl | 64.11 | 3-HYDROXYCARBOFURAN | E | 16 | 53.7 | NANOGRAMS PER LITER |  |  | >= Reporting Level | 0.83762 | Y | Estimated Values | Y |  |  |  |  | Y | 26 | 0.89877 | 0.18206 | 0.87422 | 0.31807 | 0.23578 | 0.87422
3-HYDROXYCARBOFURAN | 2437 | 68508LCM60 | 2014-12-02 | ng/L | 0.76899 | 2014-11-26 07:30 | 20143300050 | Abs, ChemService | 042914, 2598800 | Abs 042914: 30 µl & ChemService 2598800: 30 µl | 64.11 | 3-HYDROXYCARBOFURAN | E | 16 | 49.3 | NANOGRAMS PER LITER |  |  | >= Reporting Level | 0.76899 | Y | Estimated Values | Y |  |  |  |  | Y | 26 | 0.89877 | 0.18206 | 0.87422 | 0.31807 | 0.23578 | 0.87422
3-HYDROXYCARBOFURAN | 2437 | 68508LCM60 | 2014-10-07 | ng/L | 0.73779 | 2014-10-02 07:30 | 20142760029 | ERA, ChemService | 0321-14-07, 2598800 | ERA 0321-14-07: 30 µl & ChemService 2598800: 30 µl | 64.11 | 3-HYDROXYCARBOFURAN | E | 16 | 47.3 | NANOGRAMS PER LITER |  |  | >= Reporting Level | 0.73779 | Y | Estimated Values | Y |  |  |  |  | Y | 26 | 0.89877 | 0.18206 | 0.87422 | 0.31807 | 0.23578 | 0.87422
3-HYDROXYCARBOFURAN | 2437 | 68508LCM60 | 2014-06-26 | ng/L | 0.7222 | 2014-06-12 08:30 | 20141640081 | ChemService, ChemService | 2598800, 2609400 | ChemService 2598800: 30 µl & ChemService 2609400: 30 µl | 64.11 | 3-HYDROXYCARBOFURAN | E | 16 | 46.3 | NANOGRAMS PER LITER |  |  | >= Reporting Level | 0.7222 | Y | Estimated Values | Y |  |  |  |  | Y | 26 | 0.89877 | 0.18206 | 0.87422 | 0.31807 | 0.23578 | 0.87422
3-HYDROXYCARBOFURAN | 2437 | 68508LCM60 | 2014-07-19 | ng/L | 1.0874 | 2014-07-10 07:30 | 20141910245 | Abs, Abs | 042914, 042814Pest3 | Abs 042914: 30 µl & Abs 042814Pest3: 30 µl | 64.65 | 3-HYDROXYCARBOFURAN | E | 16 | 70.3 | NANOGRAMS PER LITER |  |  | >= Reporting Level | 1.0874 | Y | Estimated Values | Y |  |  |  |  | Y | 26 | 0.89877 | 0.18206 | 0.87422 | 0.31807 | 0.23578 | 0.87422
3-HYDROXYCARBOFURAN | 2437 | 68508LCM60 | 2014-11-18 | ng/L | 0.79041 | 2014-11-13 07:30 | 20143180048 | Abs, ChemService | 042814Pest3, 2609400 | Abs 042814Pest3: 30 µl & ChemService 2609400: 30 µl | 64.65 | 3-HYDROXYCARBOFURAN | E | 16 | 51.1 | NANOGRAMS PER LITER |  |  | >= Reporting Level | 0.79041 | Y | Estimated Values | Y |  |  |  |  | Y | 26 | 0.89877 | 0.18206 | 0.87422 | 0.31807 | 0.23578 | 0.87422
3-HYDROXYCARBOFURAN | 2437 | 68508LCM60 | 2014-06-11 | ng/L | 1.0685 | 2014-05-29 08:30 | 20141490204 | ChemService, ChemService | 2598800, 2609400 | ChemService 2598800: 60 µl & ChemService 2609400: 60 µl | 128.22 | 3-HYDROXYCARBOFURAN | E | 16 | 137 | NANOGRAMS PER LITER |  |  | >= Reporting Level | 1.0685 | Y | Estimated Values | Y |  |  |  |  | Y | 26 | 0.89877 | 0.18206 | 0.87422 | 0.31807 | 0.23578 | 0.87422
3-HYDROXYCARBOFURAN | 2437 | 68508LCM60 | 2014-02-06 | ng/L | 0.7275 | 2014-01-30 09:00 | 20140300037 | NSI, ChemService, Spex Organ | 042213HPLC, 1448600, T1130601011 | NSI 042213HPLC: 2 µl & ChemService 1448600: 2 µl & Spex Organics T1130601011: 2 | 400 | 3-HYDROXYCARBOFURAN | E | 16 | 291 | NANOGRAMS PER LITER |  |  | >= Reporting Level | 0.7275 | Y | Estimated Values | Y |  |  |  |  | Y | 26 | 0.89877 | 0.18206 | 0.87422 | 0.31807 | 0.23578 | 0.87422
3-HYDROXYCARBOFURAN | 2437 | 68508LCM60 | 2013-10-31 | ng/L | 0.78607 | 2013-08-29 08:30 | 20132420005 | Spex Organics, Supelco, Accu | T1130601011, LC01386, 213041030 | Spex Organics T1130601011: 2 µl & Supelco LC01386: 2 µl & Accu 213041030: 2 µl | 402 | 3-HYDROXYCARBOFURAN | E | 16 | 316 | NANOGRAMS PER LITER |  |  | >= Reporting Level | 0.78607 | Y | Estimated Values | Y |  |  |  |  | Y | 26 | 0.89877 | 0.18206 | 0.87422 | 0.31807 | 0.23578 | 0.87422
3-HYDROXYCARBOFURAN | 2437 | 68508LCM60 | 2014-03-04 | ng/L | 0.71144 | 2014-02-20 08:00 | 20140510044 | Spex Organics, Supelco, Chem | T1130601011, LC01386, 1448600 | Spex Organics T1130601011: 2 µl & Supelco LC01386: 2 µl & ChemService 1448600: 2 | 402 | 3-HYDROXYCARBOFURAN | E | 16 | 286 | NANOGRAMS PER LITER |  |  | >= Reporting Level | 0.71144 | Y | Estimated Values | Y |  |  |  |  | Y | 26 | 0.89877 | 0.18206 | 0.87422 | 0.31807 | 0.23578 | 0.87422
3-HYDROXYCARBOFURAN | 2437 | 68508LCM60 | 2013-11-21 | ng/L | 1.0871 | 2013-11-07 08:30 | 20133110106 | Supelco, ChemService, Spex O | LC01386, 1448600, T1130601011 | Supelco LC01386: 2 µl & ChemService 1448600: 2 µl & Spex Organics T1130601011: 2 | 402 | 3-HYDROXYCARBOFURAN | E | 16 | 437 | NANOGRAMS PER LITER |  |  | >= Reporting Level | 1.0871 | Y | Estimated Values | Y |  |  |  |  | Y | 26 | 0.89877 | 0.18206 | 0.87422 | 0.31807 | 0.23578 | 0.87422