## OBSP Data
AnalyteName | Schedulecode | Parm+Method Code | Analysis Date | ReportUnit | RECOVERY | Login Date | Laboratory ID | ManufShortName | CALotNum | SpikeMix | Expected Conc. | newanalyte | Remark Code | REPORTING LEVEL | Lab Value | UNITS | All | Comments | Spike Level | Pct Recovery | Sample Spiked | STATUS | PLOT | G | H | I | J | perm_e | N | Mean | Std-Dev. | Median | IQR | F_Pseudo | Median Pct Recovery | maxout
ERYTHROMYCIN | 2440 | 67449LCM56 | 2014-05-17 | ng/L |  | 2014-05-01 08:00 | 20141220012 | Abs, Abs | 041614, 041714 | Abs 041614: 30 µl & Abs 041714: 30 µl |  | ERYTHROMYCIN | < | 53.1 | 200 | NANOGRAMS PER LITER |  |  |  |  | N | < Reporting Level | N | [5 empty] | 22 | [5 empty] | 0.46731
ERYTHROMYCIN | 2440 | 67449LCM56 | 2014-06-11 | ng/L |  | 2014-05-22 08:30 | 20141420139 | Abs, Abs | 041614, 041714 | Abs 041614: 60 µl & Abs 041714: 60 µl |  | ERYTHROMYCIN | < | 53.1 | 53.1 | NANOGRAMS PER LITER |  |  |  |  | N | < Reporting Level | N | [5 empty] | 0 | [5 empty] | 0.46731
ERYTHROMYCIN | 2440 | 67449LCM56 | 2014-06-28 | ng/L |  | 2014-06-12 09:00 | 20141640080 | Abs, Abs | 041614, 041714 | Abs 041614: 30 µl & Abs 041714: 30 µl |  | ERYTHROMYCIN | < | 53.1 | 53.1 | NANOGRAMS PER LITER |  |  |  |  | N | < Reporting Level | N | [5 empty] | 0 | [5 empty] | 0.46731
ERYTHROMYCIN | 2440 | 67449LCM56 | 2014-07-20 | ng/L |  | 2014-07-10 08:00 | 20141910244 | ERA, Abs | 0318-14-02, 041714 | ERA 0318-14-02: 30 µl & Abs 041714: 30 µl |  | ERYTHROMYCIN | < | 53.1 | 53.1 | NANOGRAMS PER LITER |  |  |  |  | N | < Reporting Level | N | [5 empty] | 0 | [5 empty] | 0.46731
ERYTHROMYCIN | 2440 | 67449LCM56 | 2014-08-21 | ng/L |  | 2014-08-07 09:30 | 20142200171 | ERA, Abs | 0318-14-02, 041714 | ERA 0318-14-02: 60 µl & Abs 041714: 60 µl |  | ERYTHROMYCIN | < | 53.1 | 53.1 | NANOGRAMS PER LITER |  |  |  |  | N | < Reporting Level | N | [5 empty] | 0 | [5 empty] | 0.46731
ERYTHROMYCIN | 2440 | 67449LCM56 | 2015-03-11 | ng/L |  | 2015-03-05 07:30 | 20150650042 | ERA, Abs | 0318-14-02, 041714 | ERA 0318-14-02: 15 µl & Abs 041714: 15 µl |  | ERYTHROMYCIN | < | 53.1 | 53.1 | NANOGRAMS PER LITER |  |  |  |  | N | < Reporting Level | N | [5 empty] | 0 | [5 empty] | 0.46731
ERYTHROMYCIN | 2440 | 67449LCM56 | 2015-06-26 | ng/L |  | 2015-06-04 06:00 | 20151550290 | Abs, Abs | 051315, 052215 | Abs 051315: 20 µl & Abs 052215: 20 µl |  | ERYTHROMYCIN | < | 53.1 | 53.1 | NANOGRAMS PER LITER |  |  |  |  | N | < Reporting Level | N | [5 empty] | 0 | [5 empty] | 0.46731
ERYTHROMYCIN | 2440 | 67449LCM56 | 2015-07-31 | ng/L |  | 2015-07-23 07:00 | 20152040179 | Abs, Abs | 051315, 052215 | Abs 051315: 40 µl & Abs 052215: 40 µl |  | ERYTHROMYCIN | < | 53.1 | 53.1 | NANOGRAMS PER LITER |  |  |  |  | N | < Reporting Level | N | [5 empty] | 0 | [5 empty] | 0.46731
ERYTHROMYCIN | 2440 | 67449LCM56 | 2015-09-09 | ng/L |  | 2015-08-13 08:30 | 20152250278 | ERA, Abs | 0406-15-08, 052215 | ERA 0406-15-08: 20 µl & Abs 052215: 20 µl |  | ERYTHROMYCIN | < | 53.1 | 53.1 | NANOGRAMS PER LITER |  |  |  |  | N | < Reporting Level | N | [5 empty] | 0 | [5 empty] | 0.46731
ERYTHROMYCIN | 2440 | 67449LCM56 | 2014-09-12 | ng/L |  | 2014-09-03 07:30 | 20142470036 | Abs, ERA | 041614, 0319-14-04 | Abs 041614: 30 µl & ERA 0319-14-04: 30 µl |  | ERYTHROMYCIN | < | 53.1 | 53.1 | NANOGRAMS PER LITER |  |  |  |  | N | < Reporting Level | N | [5 empty] | 0 | [5 empty] | 0.46731
ERYTHROMYCIN | 2440 | 67449LCM56 | 2014-10-25 | ng/L |  | 2014-10-16 08:30 | 20142890076 | Abs, ERA | 041614, 0319-14-04 | Abs 041614: 15 µl & ERA 0319-14-04: 15 µl |  | ERYTHROMYCIN | < | 53.1 | 53.1 | NANOGRAMS PER LITER |  |  |  |  | N | < Reporting Level | N | [5 empty] | 0 | [5 empty] | 0.46731
ERYTHROMYCIN | 2440 | 67449LCM56 | 2015-02-10 | ng/L |  | 2015-01-29 06:30 | 20150290075 | Abs, ERA | 041614, 0319-14-04 | Abs 041614: 8 µl & ERA 0319-14-04: 8 µl |  | ERYTHROMYCIN | < | 53.1 | 53.1 | NANOGRAMS PER LITER |  |  |  |  | N | < Reporting Level | N | [5 empty] | 0 | [5 empty] | 0.46731
ERYTHROMYCIN | 2440 | 67449LCM56 | 2015-04-30 | ng/L |  | 2015-04-09 07:00 | 20150990082 | Abs, ERA | 041614, 0319-14-04 | Abs 041614: 8 µl & ERA 0319-14-04: 8 µl |  | ERYTHROMYCIN | < | 53.1 | 53.1 | NANOGRAMS PER LITER |  |  |  |  | N | < Reporting Level | N | [5 empty] | 0 | [5 empty] | 0.46731
ERYTHROMYCIN | 2440 | 67449LCM56 | 2014-10-11 | ng/L |  | 2014-09-25 08:00 | 20142720025 | ERA, ERA | 0318-14-02, 0319-14-04 | ERA 0318-14-02: 60 µl & ERA 0319-14-04: 60 µl |  | ERYTHROMYCIN | < | 53.1 | 53.1 | NANOGRAMS PER LITER |  |  |  |  | N | < Reporting Level | N | [5 empty] | 0 | [5 empty] | 0.46731
ERYTHROMYCIN | 2440 | 67449LCM56 | 2014-12-06 | ng/L |  | 2014-11-06 08:00 | 20143110110 | ERA, ERA | 0318-14-02, 0319-14-04 | ERA 0318-14-02: 15 µl & ERA 0319-14-04: 15 µl |  | ERYTHROMYCIN | < | 53.1 | 53.1 | NANOGRAMS PER LITER |  |  |  |  | N | < Reporting Level | N | [5 empty] | 0 | [5 empty] | 0.46731
ERYTHROMYCIN | 2440 | 67449LCM56 | 2014-12-07 | ng/L |  | 2014-12-03 07:00 | 20143370092 | ERA, ERA | 0318-14-02, 0319-14-04 | ERA 0318-14-02: 8 µl & ERA 0319-14-04: 8 µl |  | ERYTHROMYCIN | < | 53.1 | 53.1 | NANOGRAMS PER LITER |  |  |  |  | N | < Reporting Level | N | [5 empty] | 0 | [5 empty] | 0.46731
ERYTHROMYCIN | 2440 | 67449LCM56 | 2015-10-01 | ng/L |  | 2015-09-24 07:30 | 20152670140 | Abs, ERA | 051315, 0406-15-09 | Abs 051315: 80 µl & ERA 0406-15-09: 80 µl |  | ERYTHROMYCIN | < | 53.1 | 80 | NANOGRAMS PER LITER |  |  |  |  | N | < Reporting Level | N | [5 empty] | 0 | [5 empty] | 0.46731
ERYTHROMYCIN | 2440 | 67449LCM56 | 2015-10-01 | ng/L |  | 2015-09-03 08:00 | 20152460209 | ERA, ERA | 0406-15-08, 0406-15-09 | ERA 0406-15-08: 40 µl & ERA 0406-15-09: 40 µl |  | ERYTHROMYCIN | < | 53.1 | 80 | NANOGRAMS PER LITER |  |  |  |  | N | < Reporting Level | N | [5 empty] | 0 | [5 empty] | 0.46731
ERYTHROMYCIN | 2440 | 67449LCM56 | 2014-04-23 | ng/L |  | 2014-04-03 08:30 | 20140930049 | Spex Organics, ERA | T1120802015, 0507-12-06.2 | Spex Organics T1120802015: 20 µl & ERA 0507-12-06.2: 20 µl |  | ERYTHROMYCIN | < | 53.1 | 53.1 | NANOGRAMS PER LITER |  |  |  |  | N | < Reporting Level | N | [5 empty] | 0 | [5 empty] | 0.46731
ERYTHROMYCIN | 2440 | 67449LCM56 | 2015-06-09 | ng/L |  | 2015-05-21 07:30 | 20151410214 | Abs, Abs | 051315, 050115 | Abs 051315: 20 µl & Abs 050115: 20 µl | 78.338 | ERYTHROMYCIN | < | 53.1 | 53.1 | NANOGRAMS PER LITER |  |  |  |  | Y | False Negatives | N | [5 empty] | 0 | [5 empty] | 0.46731
ERYTHROMYCIN | 2440 | 67449LCM56 | 2015-08-11 | ng/L |  | 2015-07-30 08:30 | 20152110203 | Abs, Abs | 050115, 051315 | Abs 050115: 20 µl & Abs 051315: 20 µl | 78.338 | ERYTHROMYCIN | < | 53.1 | 53.1 | NANOGRAMS PER LITER |  |  |  |  | Y | False Negatives | N | [5 empty] | 0 | [5 empty] | 0.46731
ERYTHROMYCIN | 2440 | 67449LCM56 | 2015-07-09 | ng/L |  | 2015-06-18 07:00 | 20151690193 | Abs, Abs | 050115, 052215 | Abs 050115: 20 µl & Abs 052215: 20 µl | 78.338 | ERYTHROMYCIN | < | 53.1 | 53.1 | NANOGRAMS PER LITER |  |  |  |  | Y | False Negatives | N | [5 empty] | 0 | [5 empty] | 0.46731
ERYTHROMYCIN | 2440 | 67449LCM56 | 2015-09-15 | ng/L |  | 2015-08-27 08:30 | 20152390226 | ERA, ERA | 0406-15-07A, 0406-15-08 | ERA 0406-15-07A: 20 µl & ERA 0406-15-08: 20 µl | 79.2 | ERYTHROMYCIN | < | 53.1 | 53.1 | NANOGRAMS PER LITER |  |  |  |  | Y | False Negatives | N | [5 empty] | 0 | [5 empty] | 0.46731
ERYTHROMYCIN | 2440 | 67449LCM56 | 2015-10-01 | ng/L |  | 2015-09-10 08:30 | 20152530083 | ERA, ERA | 0406-15-07A, 0406-15-09 | ERA 0406-15-07A: 20 µl & ERA 0406-15-09: 20 µl | 79.2 | ERYTHROMYCIN | < | 53.1 | 80 | NANOGRAMS PER LITER |  |  |  |  | Y | SACRALT | N | [5 empty] | 0 | [5 empty] | 0.46731
ERYTHROMYCIN | 2440 | 67449LCM56 | 2015-04-10 | ng/L |  | 2015-03-19 07:30 | 20150790013 | ERA, Abs | 0319-14-04, 041814 | ERA 0319-14-04: 8 µl & Abs 041814: 8 µl | 112.488 | ERYTHROMYCIN | < | 53.1 | 53.1 | NANOGRAMS PER LITER |  |  |  |  | Y | False Negatives | N | [5 empty] | 0 | [5 empty] | 0.46731
ERYTHROMYCIN | 2440 | 67449LCM56 | 2015-07-31 | ng/L |  | 2015-07-16 07:30 | 20151970156 | ERA, Abs | 0406-15-09, 050115 | ERA 0406-15-09: 40 µl & Abs 050115: 40 µl | 156.6761 | ERYTHROMYCIN | < | 53.1 | 53.1 | NANOGRAMS PER LITER |  |  |  |  | Y | False Negatives | N | [5 empty] | 0 | [5 empty] | 0.46731
ERYTHROMYCIN | 2440 | 67449LCM56 | 2015-07-30 | ng/L |  | 2015-07-01 07:30 | 20151820109 | Abs, Abs | 050115, 051315 | Abs 050115: 40 µl & Abs 051315: 40 µl | 156.6761 | ERYTHROMYCIN | < | 53.1 | 53.1 | NANOGRAMS PER LITER |  |  |  |  | Y | False Negatives | N | [5 empty] | 0 | [5 empty] | 0.46731
ERYTHROMYCIN | 2440 | 67449LCM56 | 2015-09-10 | ng/L |  | 2015-08-20 07:00 | 20152330041 | Abs, ERA | 052215, 0406-15-07A | Abs 052215: 40 µl & ERA 0406-15-07A: 40 µl | 158.4 | ERYTHROMYCIN | < | 53.1 | 53.1 | NANOGRAMS PER LITER |  |  |  |  | Y | False Negatives | N | [5 empty] | 0 | [5 empty] | 0.46731
ERYTHROMYCIN | 2440 | 67449LCM56 | 2015-03-10 | ng/L |  | 2015-02-26 07:00 | 20150570011 | ERA, Abs | 0319-14-05, 041614 | ERA 0319-14-05: 15 µl & Abs 041614: 15 µl | 210 | ERYTHROMYCIN | < | 53.1 | 61.8 | NANOGRAMS PER LITER |  |  |  |  | Y | False Negatives | N | [5 empty] | 0 | [5 empty] | 0.46731
ERYTHROMYCIN | 2440 | 67449LCM56 | 2015-10-01 | ng/L |  | 2015-09-17 07:00 | 20152610009 | ERA, Abs | 0406-15-07A, 051315 | ERA 0406-15-07A: 80 µl & Abs 051315: 80 µl | 316.8 | ERYTHROMYCIN | < | 53.1 | 80 | NANOGRAMS PER LITER |  |  |  |  | Y | False Negatives | N | [5 empty] | 0 | [5 empty] | 0.46731
ERYTHROMYCIN | 2440 | 67449LCM56 | 2014-08-30 | ng/L | 0.52 | 2014-08-18 07:30 | 20142340169 | ERA, ERA | 0318-14-02, 0319-14-05 | ERA 0318-14-02: 30 µl & ERA 0319-14-05: 30 µl | 105 | ERYTHROMYCIN | E | 53.1 | 54.6 | NANOGRAMS PER LITER |  |  | >= Reporting Level | 0.52 | Y | Estimated Values | Y | [5 empty] | 22 | 0.43296 | 0.14279 | 0.46731 | 0.18619 | 0.13802 | 0.46731
ERYTHROMYCIN | 2440 | 67449LCM56 | 2014-07-13 | ng/L | 0.17238 | 2014-07-02 08:30 | 20141840099 | ERA, ERA | 0319-14-04, 0319-14-05 | ERA 0319-14-04: 30 µl & ERA 0319-14-05: 30 µl | 105 | ERYTHROMYCIN | . | 53.1 | 18.1 | NANOGRAMS PER LITER |  |  | >= Reporting Level | 0.17238 | Y | Recoverable Result | Y | [5 empty] | 22 | 0.43296 | 0.14279 | 0.46731 | 0.18619 | 0.13802 | 0.46731
ERYTHROMYCIN | 2440 | 67449LCM56 | 2014-08-16 | ng/L | 0.30571 | 2014-07-31 07:30 | 20142130133 | ERA, ERA | 0319-14-04, 0319-14-05 | ERA 0319-14-04: 30 µl & ERA 0319-14-05: 30 µl | 105 | ERYTHROMYCIN | . | 53.1 | 32.1 | NANOGRAMS PER LITER |  |  | >= Reporting Level | 0.30571 | Y | Recoverable Result | Y | [5 empty] | 22 | 0.43296 | 0.14279 | 0.46731 | 0.18619 | 0.13802 | 0.46731
ERYTHROMYCIN | 2440 | 67449LCM56 | 2014-05-30 | ng/L | 0.48835 | 2014-05-16 08:30 | 20141360091 | Abs, Abs | 041814, 041614 | Abs 041814: 30 µl & Abs 041614: 30 µl | 105.4575 | ERYTHROMYCIN | E | 53.1 | 51.5 | NANOGRAMS PER LITER |  |  | >= Reporting Level | 0.48835 | Y | Estimated Values | Y | [5 empty] | 22 | 0.43296 | 0.14279 | 0.46731 | 0.18619 | 0.13802 | 0.46731
ERYTHROMYCIN | 2440 | 67449LCM56 | 2014-07-13 | ng/L | 0.36033 | 2014-06-26 08:30 | 20141770145 | Abs, Abs | 041814, 041614 | Abs 041814: 30 µl & Abs 041614: 30 µl | 105.4575 | ERYTHROMYCIN | . | 53.1 | 38 | NANOGRAMS PER LITER |  |  | >= Reporting Level | 0.36033 | Y | Recoverable Result | Y | [5 empty] | 22 | 0.43296 | 0.14279 | 0.46731 | 0.18619 | 0.13802 | 0.46731
ERYTHROMYCIN | 2440 | 67449LCM56 | 2014-10-10 | ng/L | 0.5661 | 2014-09-10 08:00 | 20142530091 | Abs, Abs | 041714, 041814 | Abs 041714: 30 µl & Abs 041814: 30 µl | 105.4575 | ERYTHROMYCIN | . | 53.1 | 59.7 | NANOGRAMS PER LITER |  |  | >= Reporting Level | 0.5661 | Y | Recoverable Result | Y | [5 empty] | 22 | 0.43296 | 0.14279 | 0.46731 | 0.18619 | 0.13802 | 0.46731
ERYTHROMYCIN | 2440 | 67449LCM56 | 2014-10-10 | ng/L | 0.56231 | 2014-09-18 08:00 | 20142620042 | Abs, ERA | 041814, 0318-14-02 | Abs 041814: 30 µl & ERA 0318-14-02: 30 µl | 105.4575 | ERYTHROMYCIN | . | 53.1 | 59.3 | NANOGRAMS PER LITER |  |  | >= Reporting Level | 0.56231 | Y | Recoverable Result | Y | [5 empty] | 22 | 0.43296 | 0.14279 | 0.46731 | 0.18619 | 0.13802 | 0.46731
ERYTHROMYCIN | 2440 | 67449LCM56 | 2014-10-24 | ng/L | 0.23304 | 2014-10-09 07:30 | 20142820152 | ERA, Abs | 0319-14-05, 041614 | ERA 0319-14-05: 8 µl & Abs 041614: 8 µl | 112 | ERYTHROMYCIN | . | 53.1 | 26.1 | NANOGRAMS PER LITER |  |  | >= Reporting Level | 0.23304 | Y | Recoverable Result | Y | [5 empty] | 22 | 0.43296 | 0.14279 | 0.46731 | 0.18619 | 0.13802 | 0.46731
ERYTHROMYCIN | 2440 | 67449LCM56 | 2014-11-04 | ng/L | 0.18036 | 2014-10-23 07:30 | 20142960084 | Abs, ERA | 041714, 0319-14-05 | Abs 041714: 8 µl & ERA 0319-14-05: 8 µl | 112 | ERYTHROMYCIN | E | 53.1 | 20.2 | NANOGRAMS PER LITER |  |  | >= Reporting Level | 0.18036 | Y | Estimated Values | Y | [5 empty] | 22 | 0.43296 | 0.14279 | 0.46731 | 0.18619 | 0.13802 | 0.46731
ERYTHROMYCIN | 2440 | 67449LCM56 | 2014-10-11 | ng/L | 0.36804 | 2014-10-02 08:00 | 20142760028 | ERA, Abs | 0319-14-04, 041814 | ERA 0319-14-04: 8 µl & Abs 041814: 8 µl | 112.488 | ERYTHROMYCIN | . | 53.1 | 41.4 | NANOGRAMS PER LITER |  |  | >= Reporting Level | 0.36804 | Y | Recoverable Result | Y | [5 empty] | 22 | 0.43296 | 0.14279 | 0.46731 | 0.18619 | 0.13802 | 0.46731
ERYTHROMYCIN | 2440 | 67449LCM56 | 2014-11-04 | ng/L | 0.22936 | 2014-10-30 08:30 | 20143030095 | Abs, ERA | 041814, 0318-14-02 | Abs 041814: 8 µl & ERA 0318-14-02: 8 µl | 112.488 | ERYTHROMYCIN | E | 53.1 | 25.8 | NANOGRAMS PER LITER |  |  | >= Reporting Level | 0.22936 | Y | Estimated Values | Y | [5 empty] | 22 | 0.43296 | 0.14279 | 0.46731 | 0.18619 | 0.13802 | 0.46731
ERYTHROMYCIN | 2440 | 67449LCM56 | 2014-12-07 | ng/L | 0.5381 | 2014-11-26 08:00 | 20143300051 | ERA, Abs | 0319-14-05, 041614 | ERA 0319-14-05: 15 µl & Abs 041614: 15 µl | 210 | ERYTHROMYCIN | . | 53.1 | 113 | NANOGRAMS PER LITER |  |  | >= Reporting Level | 0.5381 | Y | Recoverable Result | Y | [5 empty] | 22 | 0.43296 | 0.14279 | 0.46731 | 0.18619 | 0.13802 | 0.46731
ERYTHROMYCIN | 2440 | 67449LCM56 | 2015-04-29 | ng/L | 0.64762 | 2015-03-26 07:00 | 20150850164 | ERA, ERA | 0319-14-05, 0318-14-02 | ERA 0319-14-05: 15 µl & ERA 0318-14-02: 15 µl | 210 | ERYTHROMYCIN | . | 53.1 | 136 | NANOGRAMS PER LITER |  |  | >= Reporting Level | 0.64762 | Y | Recoverable Result | Y | [5 empty] | 22 | 0.43296 | 0.14279 | 0.46731 | 0.18619 | 0.13802 | 0.46731
ERYTHROMYCIN | 2440 | 67449LCM56 | 2014-12-06 | ng/L | 0.43381 | 2014-11-13 08:00 | 20143180049 | Abs, ERA | 041714, 0319-14-05 | Abs 041714: 15 µl & ERA 0319-14-05: 15 µl | 210 | ERYTHROMYCIN | . | 53.1 | 91.1 | NANOGRAMS PER LITER |  |  | >= Reporting Level | 0.43381 | Y | Recoverable Result | Y | [5 empty] | 22 | 0.43296 | 0.14279 | 0.46731 | 0.18619 | 0.13802 | 0.46731
ERYTHROMYCIN | 2440 | 67449LCM56 | 2015-01-16 | ng/L | 0.46714 | 2014-12-31 07:00 | 20143650002 | Abs, ERA | 041714, 0319-14-05 | Abs 041714: 15 µl & ERA 0319-14-05: 15 µl | 210 | ERYTHROMYCIN | . | 53.1 | 98.1 | NANOGRAMS PER LITER |  |  | >= Reporting Level | 0.46714 | Y | Recoverable Result | Y | [5 empty] | 22 | 0.43296 | 0.14279 | 0.46731 | 0.18619 | 0.13802 | 0.46731
ERYTHROMYCIN | 2440 | 67449LCM56 | 2015-05-07 | ng/L | 0.49524 | 2015-04-23 06:30 | 20151140150 | Abs, ERA | 041714, 0319-14-05 | Abs 041714: 15 µl & ERA 0319-14-05: 15 µl | 210 | ERYTHROMYCIN | . | 53.1 | 104 | NANOGRAMS PER LITER |  |  | >= Reporting Level | 0.49524 | Y | Recoverable Result | Y | [5 empty] | 22 | 0.43296 | 0.14279 | 0.46731 | 0.18619 | 0.13802 | 0.46731
ERYTHROMYCIN | 2440 | 67449LCM56 | 2014-08-28 | ng/L | 0.3519 | 2014-08-14 08:30 | 20142270003 | ERA, ERA | 0319-14-04, 0319-14-05 | ERA 0319-14-04: 60 µl & ERA 0319-14-05: 60 µl | 210 | ERYTHROMYCIN | . | 53.1 | 73.9 | NANOGRAMS PER LITER |  |  | >= Reporting Level | 0.3519 | Y | Recoverable Result | Y | [5 empty] | 22 | 0.43296 | 0.14279 | 0.46731 | 0.18619 | 0.13802 | 0.46731
ERYTHROMYCIN | 2440 | 67449LCM56 | 2014-06-22 | ng/L | 0.65429 | 2014-06-05 09:00 | 20141570089 | Abs, Abs | 041814, 041614 | Abs 041814: 60 µl & Abs 041614: 60 µl | 210.915 | ERYTHROMYCIN | . | 53.1 | 138 | NANOGRAMS PER LITER |  |  | >= Reporting Level | 0.65429 | Y | Recoverable Result | Y | [5 empty] | 22 | 0.43296 | 0.14279 | 0.46731 | 0.18619 | 0.13802 | 0.46731
ERYTHROMYCIN | 2440 | 67449LCM56 | 2014-05-21 | ng/L | 0.57369 | 2014-05-08 08:30 | 20141290006 | Abs, Abs | 041714, 041814 | Abs 041714: 60 µl & Abs 041814: 60 µl | 210.915 | ERYTHROMYCIN | . | 53.1 | 121 | NANOGRAMS PER LITER |  |  | >= Reporting Level | 0.57369 | Y | Recoverable Result | Y | [5 empty] | 22 | 0.43296 | 0.14279 | 0.46731 | 0.18619 | 0.13802 | 0.46731
ERYTHROMYCIN | 2440 | 67449LCM56 | 2014-07-12 | ng/L | 0.50257 | 2014-06-19 08:30 | 20141710105 | Abs, Abs | 041714, 041814 | Abs 041714: 60 µl & Abs 041814: 60 µl | 210.915 | ERYTHROMYCIN | . | 53.1 | 106 | NANOGRAMS PER LITER |  |  | >= Reporting Level | 0.50257 | Y | Recoverable Result | Y | [5 empty] | 22 | 0.43296 | 0.14279 | 0.46731 | 0.18619 | 0.13802 | 0.46731
ERYTHROMYCIN | 2440 | 67449LCM56 | 2015-03-10 | ng/L | 0.40727 | 2015-02-12 07:00 | 20150430093 | ERA, Abs | 0319-14-04, 041814 | ERA 0319-14-04: 15 µl & Abs 041814: 15 µl | 210.915 | ERYTHROMYCIN | . | 53.1 | 85.9 | NANOGRAMS PER LITER |  |  | >= Reporting Level | 0.40727 | Y | Recoverable Result | Y | [5 empty] | 22 | 0.43296 | 0.14279 | 0.46731 | 0.18619 | 0.13802 | 0.46731
ERYTHROMYCIN | 2440 | 67449LCM56 | 2015-02-06 | ng/L | 0.46749 | 2015-01-22 07:30 | 20150230027 | Abs, ERA | 041814, 0318-14-02 | Abs 041814: 15 µl & ERA 0318-14-02: 15 µl | 210.915 | ERYTHROMYCIN | . | 53.1 | 98.6 | NANOGRAMS PER LITER |  |  | >= Reporting Level | 0.46749 | Y | Recoverable Result | Y | [5 empty] | 22 | 0.43296 | 0.14279 | 0.46731 | 0.18619 | 0.13802 | 0.46731