## OBSP Data
AnalyteName | Schedulecode | Parm+Method Code | Analysis Date | ReportUnit | RECOVERY | Login Date | Laboratory ID | ManufShortName | CALotNum | SpikeMix | Expected Conc. | newanalyte | Remark Code | REPORTING LEVEL | Lab Value | UNITS | All | Comments | Spike Level | Pct Recovery | Sample Spiked | STATUS | PLOT | G | H | I | J | perm_e | N | Mean | Std-Dev. | Median | IQR | F_Pseudo | Median Pct Recovery | maxout
LORAZEPAM | 2440 | 67470LCM56 | 2014-05-30 | ng/L |  | 2014-05-16 08:30 | 20141360091 | Abs, Abs | 041814, 041614 | Abs 041814: 30 µl & Abs 041614: 30 µl |  | LORAZEPAM | < | 116 | 116 | NANOGRAMS PER LITER |  |  |  |  | N | < Reporting Level | N | [5 empty] | 16 | [5 empty] | 0.92125
LORAZEPAM | 2440 | 67470LCM56 | 2014-06-22 | ng/L |  | 2014-06-05 09:00 | 20141570089 | Abs, Abs | 041814, 041614 | Abs 041814: 60 µl & Abs 041614: 60 µl |  | LORAZEPAM | < | 116 | 200 | NANOGRAMS PER LITER |  |  |  |  | N | < Reporting Level | N | [5 empty] | 0 | [5 empty] | 0.92125
LORAZEPAM | 2440 | 67470LCM56 | 2014-07-13 | ng/L |  | 2014-06-26 08:30 | 20141770145 | Abs, Abs | 041814, 041614 | Abs 041814: 30 µl & Abs 041614: 30 µl |  | LORAZEPAM | < | 116 | 116 | NANOGRAMS PER LITER |  |  |  |  | N | < Reporting Level | N | [5 empty] | 0 | [5 empty] | 0.92125
LORAZEPAM | 2440 | 67470LCM56 | 2014-10-24 | ng/L |  | 2014-10-09 07:30 | 20142820152 | ERA, Abs | 0319-14-05, 041614 | ERA 0319-14-05: 8 µl & Abs 041614: 8 µl |  | LORAZEPAM | < | 116 | 116 | NANOGRAMS PER LITER |  |  |  |  | N | < Reporting Level | N | [5 empty] | 0 | [5 empty] | 0.92125
LORAZEPAM | 2440 | 67470LCM56 | 2014-12-07 | ng/L |  | 2014-11-26 08:00 | 20143300051 | ERA, Abs | 0319-14-05, 041614 | ERA 0319-14-05: 15 µl & Abs 041614: 15 µl |  | LORAZEPAM | < | 116 | 200 | NANOGRAMS PER LITER |  |  |  |  | N | < Reporting Level | N | [5 empty] | 0 | [5 empty] | 0.92125
LORAZEPAM | 2440 | 67470LCM56 | 2015-03-10 | ng/L |  | 2015-02-26 07:00 | 20150570011 | ERA, Abs | 0319-14-05, 041614 | ERA 0319-14-05: 15 µl & Abs 041614: 15 µl |  | LORAZEPAM | < | 116 | 200 | NANOGRAMS PER LITER |  |  |  |  | N | < Reporting Level | N | [5 empty] | 0 | [5 empty] | 0.92125
LORAZEPAM | 2440 | 67470LCM56 | 2014-10-11 | ng/L |  | 2014-10-02 08:00 | 20142760028 | ERA, Abs | 0319-14-04, 041814 | ERA 0319-14-04: 8 µl & Abs 041814: 8 µl |  | LORAZEPAM | < | 116 | 116 | NANOGRAMS PER LITER |  |  |  |  | N | < Reporting Level | N | [5 empty] | 0 | [5 empty] | 0.92125
LORAZEPAM | 2440 | 67470LCM56 | 2015-03-10 | ng/L |  | 2015-02-12 07:00 | 20150430093 | ERA, Abs | 0319-14-04, 041814 | ERA 0319-14-04: 15 µl & Abs 041814: 15 µl |  | LORAZEPAM | < | 116 | 200 | NANOGRAMS PER LITER |  |  |  |  | N | < Reporting Level | N | [5 empty] | 0 | [5 empty] | 0.92125
LORAZEPAM | 2440 | 67470LCM56 | 2015-04-10 | ng/L |  | 2015-03-19 07:30 | 20150790013 | ERA, Abs | 0319-14-04, 041814 | ERA 0319-14-04: 8 µl & Abs 041814: 8 µl |  | LORAZEPAM | < | 116 | 200 | NANOGRAMS PER LITER |  |  |  |  | N | < Reporting Level | N | [5 empty] | 0 | [5 empty] | 0.92125
LORAZEPAM | 2440 | 67470LCM56 | 2015-10-01 | ng/L |  | 2015-09-17 07:00 | 20152610009 | ERA, Abs | 0406-15-07A, 051315 | ERA 0406-15-07A: 80 µl & Abs 051315: 80 µl |  | LORAZEPAM | < | 116 | 116 | NANOGRAMS PER LITER |  |  |  |  | N | < Reporting Level | N | [5 empty] | 0 | [5 empty] | 0.92125
LORAZEPAM | 2440 | 67470LCM56 | 2015-06-26 | ng/L |  | 2015-06-04 06:00 | 20151550290 | Abs, Abs | 051315, 052215 | Abs 051315: 20 µl & Abs 052215: 20 µl |  | LORAZEPAM | < | 116 | 116 | NANOGRAMS PER LITER |  |  |  |  | N | < Reporting Level | N | [5 empty] | 0 | [5 empty] | 0.92125
LORAZEPAM | 2440 | 67470LCM56 | 2015-07-31 | ng/L |  | 2015-07-23 07:00 | 20152040179 | Abs, Abs | 051315, 052215 | Abs 051315: 40 µl & Abs 052215: 40 µl |  | LORAZEPAM | < | 116 | 116 | NANOGRAMS PER LITER |  |  |  |  | N | < Reporting Level | N | [5 empty] | 0 | [5 empty] | 0.92125
LORAZEPAM | 2440 | 67470LCM56 | 2015-09-09 | ng/L |  | 2015-08-13 08:30 | 20152250278 | ERA, Abs | 0406-15-08, 052215 | ERA 0406-15-08: 20 µl & Abs 052215: 20 µl |  | LORAZEPAM | < | 116 | 116 | NANOGRAMS PER LITER |  |  |  |  | N | < Reporting Level | N | [5 empty] | 0 | [5 empty] | 0.92125
LORAZEPAM | 2440 | 67470LCM56 | 2014-10-10 | ng/L |  | 2014-09-18 08:00 | 20142620042 | Abs, ERA | 041814, 0318-14-02 | Abs 041814: 30 µl & ERA 0318-14-02: 30 µl |  | LORAZEPAM | < | 116 | 116 | NANOGRAMS PER LITER |  |  |  |  | N | < Reporting Level | N | [5 empty] | 0 | [5 empty] | 0.92125
LORAZEPAM | 2440 | 67470LCM56 | 2014-11-04 | ng/L |  | 2014-10-30 08:30 | 20143030095 | Abs, ERA | 041814, 0318-14-02 | Abs 041814: 8 µl & ERA 0318-14-02: 8 µl |  | LORAZEPAM | < | 116 | 200 | NANOGRAMS PER LITER |  |  |  |  | N | < Reporting Level | N | [5 empty] | 0 | [5 empty] | 0.92125
LORAZEPAM | 2440 | 67470LCM56 | 2015-02-06 | ng/L |  | 2015-01-22 07:30 | 20150230027 | Abs, ERA | 041814, 0318-14-02 | Abs 041814: 15 µl & ERA 0318-14-02: 15 µl |  | LORAZEPAM | < | 116 | 116 | NANOGRAMS PER LITER |  |  |  |  | N | < Reporting Level | N | [5 empty] | 0 | [5 empty] | 0.92125
LORAZEPAM | 2440 | 67470LCM56 | 2015-04-29 | ng/L |  | 2015-03-26 07:00 | 20150850164 | ERA, ERA | 0319-14-05, 0318-14-02 | ERA 0319-14-05: 15 µl & ERA 0318-14-02: 15 µl |  | LORAZEPAM | < | 116 | 200 | NANOGRAMS PER LITER |  |  |  |  | N | < Reporting Level | N | [5 empty] | 0 | [5 empty] | 0.92125
LORAZEPAM | 2440 | 67470LCM56 | 2014-09-12 | ng/L |  | 2014-09-03 07:30 | 20142470036 | Abs, ERA | 041614, 0319-14-04 | Abs 041614: 30 µl & ERA 0319-14-04: 30 µl |  | LORAZEPAM | < | 116 | 116 | NANOGRAMS PER LITER |  |  |  |  | N | < Reporting Level | N | [5 empty] | 0 | [5 empty] | 0.92125
LORAZEPAM | 2440 | 67470LCM56 | 2014-10-25 | ng/L |  | 2014-10-16 08:30 | 20142890076 | Abs, ERA | 041614, 0319-14-04 | Abs 041614: 15 µl & ERA 0319-14-04: 15 µl |  | LORAZEPAM | < | 116 | 116 | NANOGRAMS PER LITER |  |  |  |  | N | < Reporting Level | N | [5 empty] | 0 | [5 empty] | 0.92125
LORAZEPAM | 2440 | 67470LCM56 | 2015-02-10 | ng/L |  | 2015-01-29 06:30 | 20150290075 | Abs, ERA | 041614, 0319-14-04 | Abs 041614: 8 µl & ERA 0319-14-04: 8 µl |  | LORAZEPAM | < | 116 | 116 | NANOGRAMS PER LITER |  |  |  |  | N | < Reporting Level | N | [5 empty] | 0 | [5 empty] | 0.92125
LORAZEPAM | 2440 | 67470LCM56 | 2015-04-30 | ng/L |  | 2015-04-09 07:00 | 20150990082 | Abs, ERA | 041614, 0319-14-04 | Abs 041614: 8 µl & ERA 0319-14-04: 8 µl |  | LORAZEPAM | < | 116 | 200 | NANOGRAMS PER LITER |  |  |  |  | N | < Reporting Level | N | [5 empty] | 0 | [5 empty] | 0.92125
LORAZEPAM | 2440 | 67470LCM56 | 2014-10-11 | ng/L |  | 2014-09-25 08:00 | 20142720025 | ERA, ERA | 0318-14-02, 0319-14-04 | ERA 0318-14-02: 60 µl & ERA 0319-14-04: 60 µl |  | LORAZEPAM | < | 116 | 116 | NANOGRAMS PER LITER |  |  |  |  | N | < Reporting Level | N | [5 empty] | 0 | [5 empty] | 0.92125
LORAZEPAM | 2440 | 67470LCM56 | 2014-12-06 | ng/L |  | 2014-11-06 08:00 | 20143110110 | ERA, ERA | 0318-14-02, 0319-14-04 | ERA 0318-14-02: 15 µl & ERA 0319-14-04: 15 µl |  | LORAZEPAM | < | 116 | 200 | NANOGRAMS PER LITER |  |  |  |  | N | < Reporting Level | N | [5 empty] | 0 | [5 empty] | 0.92125
LORAZEPAM | 2440 | 67470LCM56 | 2014-12-07 | ng/L |  | 2014-12-03 07:00 | 20143370092 | ERA, ERA | 0318-14-02, 0319-14-04 | ERA 0318-14-02: 8 µl & ERA 0319-14-04: 8 µl |  | LORAZEPAM | < | 116 | 200 | NANOGRAMS PER LITER |  |  |  |  | N | < Reporting Level | N | [5 empty] | 0 | [5 empty] | 0.92125
LORAZEPAM | 2440 | 67470LCM56 | 2014-08-30 | ng/L |  | 2014-08-18 07:30 | 20142340169 | ERA, ERA | 0318-14-02, 0319-14-05 | ERA 0318-14-02: 30 µl & ERA 0319-14-05: 30 µl |  | LORAZEPAM | < | 116 | 116 | NANOGRAMS PER LITER |  |  |  |  | N | < Reporting Level | N | [5 empty] | 0 | [5 empty] | 0.92125
LORAZEPAM | 2440 | 67470LCM56 | 2014-07-13 | ng/L |  | 2014-07-02 08:30 | 20141840099 | ERA, ERA | 0319-14-04, 0319-14-05 | ERA 0319-14-04: 30 µl & ERA 0319-14-05: 30 µl |  | LORAZEPAM | < | 116 | 200 | NANOGRAMS PER LITER |  |  |  |  | N | < Reporting Level | N | [5 empty] | 0 | [5 empty] | 0.92125
LORAZEPAM | 2440 | 67470LCM56 | 2014-08-16 | ng/L |  | 2014-07-31 07:30 | 20142130133 | ERA, ERA | 0319-14-04, 0319-14-05 | ERA 0319-14-04: 30 µl & ERA 0319-14-05: 30 µl |  | LORAZEPAM | < | 116 | 116 | NANOGRAMS PER LITER |  |  |  |  | N | < Reporting Level | N | [5 empty] | 0 | [5 empty] | 0.92125
LORAZEPAM | 2440 | 67470LCM56 | 2014-08-28 | ng/L |  | 2014-08-14 08:30 | 20142270003 | ERA, ERA | 0319-14-04, 0319-14-05 | ERA 0319-14-04: 60 µl & ERA 0319-14-05: 60 µl |  | LORAZEPAM | < | 116 | 116 | NANOGRAMS PER LITER |  |  |  |  | N | < Reporting Level | N | [5 empty] | 0 | [5 empty] | 0.92125
LORAZEPAM | 2440 | 67470LCM56 | 2015-09-10 | ng/L |  | 2015-08-20 07:00 | 20152330041 | Abs, ERA | 052215, 0406-15-07A | Abs 052215: 40 µl & ERA 0406-15-07A: 40 µl |  | LORAZEPAM | < | 116 | 116 | NANOGRAMS PER LITER |  |  |  |  | N | < Reporting Level | N | [5 empty] | 0 | [5 empty] | 0.92125
LORAZEPAM | 2440 | 67470LCM56 | 2015-09-15 | ng/L |  | 2015-08-27 08:30 | 20152390226 | ERA, ERA | 0406-15-07A, 0406-15-08 | ERA 0406-15-07A: 20 µl & ERA 0406-15-08: 20 µl |  | LORAZEPAM | < | 116 | 200 | NANOGRAMS PER LITER |  |  |  |  | N | < Reporting Level | N | [5 empty] | 0 | [5 empty] | 0.92125
LORAZEPAM | 2440 | 67470LCM56 | 2015-10-01 | ng/L |  | 2015-09-24 07:30 | 20152670140 | Abs, ERA | 051315, 0406-15-09 | Abs 051315: 80 µl & ERA 0406-15-09: 80 µl |  | LORAZEPAM | < | 116 | 116 | NANOGRAMS PER LITER |  |  |  |  | N | < Reporting Level | N | [5 empty] | 0 | [5 empty] | 0.92125
LORAZEPAM | 2440 | 67470LCM56 | 2015-10-01 | ng/L |  | 2015-09-10 08:30 | 20152530083 | ERA, ERA | 0406-15-07A, 0406-15-09 | ERA 0406-15-07A: 20 µl & ERA 0406-15-09: 20 µl |  | LORAZEPAM | < | 116 | 116 | NANOGRAMS PER LITER |  |  |  |  | N | < Reporting Level | N | [5 empty] | 0 | [5 empty] | 0.92125
LORAZEPAM | 2440 | 67470LCM56 | 2015-10-01 | ng/L |  | 2015-09-03 08:00 | 20152460209 | ERA, ERA | 0406-15-08, 0406-15-09 | ERA 0406-15-08: 40 µl & ERA 0406-15-09: 40 µl |  | LORAZEPAM | < | 116 | 116 | NANOGRAMS PER LITER |  |  |  |  | N | < Reporting Level | N | [5 empty] | 0 | [5 empty] | 0.92125
LORAZEPAM | 2440 | 67470LCM56 | 2014-04-23 | ng/L |  | 2014-04-03 08:30 | 20140930049 | Spex Organics, ERA | T1120802015, 0507-12-06.2 | Spex Organics T1120802015: 20 µl & ERA 0507-12-06.2: 20 µl |  | LORAZEPAM | < | 116 | 116 | NANOGRAMS PER LITER |  |  |  |  | N | < Reporting Level | N | [5 empty] | 0 | [5 empty] | 0.92125
LORAZEPAM | 2440 | 67470LCM56 | 2015-08-11 | ng/L |  | 2015-07-30 08:30 | 20152110203 | Abs, Abs | 050115, 051315 | Abs 050115: 20 µl & Abs 051315: 20 µl | 174.5611 | LORAZEPAM | < | 116 | 180 | NANOGRAMS PER LITER |  |  |  |  | Y | SACRALT | N | [5 empty] | 0 | [5 empty] | 0.92125
LORAZEPAM | 2440 | 67470LCM56 | 2015-07-31 | ng/L |  | 2015-07-16 07:30 | 20151970156 | ERA, Abs | 0406-15-09, 050115 | ERA 0406-15-09: 40 µl & Abs 050115: 40 µl | 349.1222 | LORAZEPAM | < | 116 | 499 | NANOGRAMS PER LITER |  |  |  |  | Y | SACRALT | N | [5 empty] | 0 | [5 empty] | 0.92125
LORAZEPAM | 2440 | 67470LCM56 | 2015-06-09 | ng/L | 1.0483 | 2015-05-21 07:30 | 20151410214 | Abs, Abs | 051315, 050115 | Abs 051315: 20 µl & Abs 050115: 20 µl | 174.5611 | LORAZEPAM | E | 116 | 183 | NANOGRAMS PER LITER |  |  | >= Reporting Level | 1.0483 | Y | Estimated Values | Y | [5 empty] | 16 | 0.92839 | 0.17301 | 0.92125 | 0.22192 | 0.1645 | 0.92125
LORAZEPAM | 2440 | 67470LCM56 | 2015-07-09 | ng/L | 0.84784 | 2015-06-18 07:00 | 20151690193 | Abs, Abs | 050115, 052215 | Abs 050115: 20 µl & Abs 052215: 20 µl | 174.5611 | LORAZEPAM | . | 116 | 148 | NANOGRAMS PER LITER |  |  | >= Reporting Level | 0.84784 | Y | Recoverable Result | Y | [5 empty] | 16 | 0.92839 | 0.17301 | 0.92125 | 0.22192 | 0.1645 | 0.92125
LORAZEPAM | 2440 | 67470LCM56 | 2014-05-17 | ng/L | 0.58252 | 2014-05-01 08:00 | 20141220012 | Abs, Abs | 041614, 041714 | Abs 041614: 30 µl & Abs 041714: 30 µl | 231.75 | LORAZEPAM | E | 116 | 135 | NANOGRAMS PER LITER |  |  | >= Reporting Level | 0.58252 | Y | Estimated Values | Y | [5 empty] | 16 | 0.92839 | 0.17301 | 0.92125 | 0.22192 | 0.1645 | 0.92125
LORAZEPAM | 2440 | 67470LCM56 | 2014-06-28 | ng/L | 0.90615 | 2014-06-12 09:00 | 20141640080 | Abs, Abs | 041614, 041714 | Abs 041614: 30 µl & Abs 041714: 30 µl | 231.75 | LORAZEPAM | E | 116 | 210 | NANOGRAMS PER LITER |  |  | >= Reporting Level | 0.90615 | Y | Estimated Values | Y | [5 empty] | 16 | 0.92839 | 0.17301 | 0.92125 | 0.22192 | 0.1645 | 0.92125
LORAZEPAM | 2440 | 67470LCM56 | 2014-07-20 | ng/L | 0.85868 | 2014-07-10 08:00 | 20141910244 | ERA, Abs | 0318-14-02, 041714 | ERA 0318-14-02: 30 µl & Abs 041714: 30 µl | 231.75 | LORAZEPAM | E | 116 | 199 | NANOGRAMS PER LITER |  |  | >= Reporting Level | 0.85868 | Y | Estimated Values | Y | [5 empty] | 16 | 0.92839 | 0.17301 | 0.92125 | 0.22192 | 0.1645 | 0.92125
LORAZEPAM | 2440 | 67470LCM56 | 2014-10-10 | ng/L | 0.67745 | 2014-09-10 08:00 | 20142530091 | Abs, Abs | 041714, 041814 | Abs 041714: 30 µl & Abs 041814: 30 µl | 231.75 | LORAZEPAM | . | 116 | 157 | NANOGRAMS PER LITER |  |  | >= Reporting Level | 0.67745 | Y | Recoverable Result | Y | [5 empty] | 16 | 0.92839 | 0.17301 | 0.92125 | 0.22192 | 0.1645 | 0.92125
LORAZEPAM | 2440 | 67470LCM56 | 2014-11-04 | ng/L | 0.80502 | 2014-10-23 07:30 | 20142960084 | Abs, ERA | 041714, 0319-14-05 | Abs 041714: 8 µl & ERA 0319-14-05: 8 µl | 247.2 | LORAZEPAM | E | 116 | 199 | NANOGRAMS PER LITER |  |  | >= Reporting Level | 0.80502 | Y | Estimated Values | Y | [5 empty] | 16 | 0.92839 | 0.17301 | 0.92125 | 0.22192 | 0.1645 | 0.92125
LORAZEPAM | 2440 | 67470LCM56 | 2015-07-30 | ng/L | 1.0483 | 2015-07-01 07:30 | 20151820109 | Abs, Abs | 050115, 051315 | Abs 050115: 40 µl & Abs 051315: 40 µl | 349.1222 | LORAZEPAM | E | 116 | 366 | NANOGRAMS PER LITER |  |  | >= Reporting Level | 1.0483 | Y | Estimated Values | Y | [5 empty] | 16 | 0.92839 | 0.17301 | 0.92125 | 0.22192 | 0.1645 | 0.92125
LORAZEPAM | 2440 | 67470LCM56 | 2014-06-11 | ng/L | 1.0464 | 2014-05-22 08:30 | 20141420139 | Abs, Abs | 041614, 041714 | Abs 041614: 60 µl & Abs 041714: 60 µl | 463.5 | LORAZEPAM | E | 116 | 485 | NANOGRAMS PER LITER |  |  | >= Reporting Level | 1.0464 | Y | Estimated Values | Y | [5 empty] | 16 | 0.92839 | 0.17301 | 0.92125 | 0.22192 | 0.1645 | 0.92125
LORAZEPAM | 2440 | 67470LCM56 | 2014-08-21 | ng/L | 0.89105 | 2014-08-07 09:30 | 20142200171 | ERA, Abs | 0318-14-02, 041714 | ERA 0318-14-02: 60 µl & Abs 041714: 60 µl | 463.5 | LORAZEPAM | . | 116 | 413 | NANOGRAMS PER LITER |  |  | >= Reporting Level | 0.89105 | Y | Recoverable Result | Y | [5 empty] | 16 | 0.92839 | 0.17301 | 0.92125 | 0.22192 | 0.1645 | 0.92125
LORAZEPAM | 2440 | 67470LCM56 | 2015-03-11 | ng/L | 1.1413 | 2015-03-05 07:30 | 20150650042 | ERA, Abs | 0318-14-02, 041714 | ERA 0318-14-02: 15 µl & Abs 041714: 15 µl | 463.5 | LORAZEPAM | E | 116 | 529 | NANOGRAMS PER LITER |  |  | >= Reporting Level | 1.1413 | Y | Estimated Values | Y | [5 empty] | 16 | 0.92839 | 0.17301 | 0.92125 | 0.22192 | 0.1645 | 0.92125
LORAZEPAM | 2440 | 67470LCM56 | 2014-05-21 | ng/L | 0.93635 | 2014-05-08 08:30 | 20141290006 | Abs, Abs | 041714, 041814 | Abs 041714: 60 µl & Abs 041814: 60 µl | 463.5 | LORAZEPAM | . | 116 | 434 | NANOGRAMS PER LITER |  |  | >= Reporting Level | 0.93635 | Y | Recoverable Result | Y | [5 empty] | 16 | 0.92839 | 0.17301 | 0.92125 | 0.22192 | 0.1645 | 0.92125
LORAZEPAM | 2440 | 67470LCM56 | 2014-07-12 | ng/L | 0.78317 | 2014-06-19 08:30 | 20141710105 | Abs, Abs | 041714, 041814 | Abs 041714: 60 µl & Abs 041814: 60 µl | 463.5 | LORAZEPAM | . | 116 | 363 | NANOGRAMS PER LITER |  |  | >= Reporting Level | 0.78317 | Y | Recoverable Result | Y | [5 empty] | 16 | 0.92839 | 0.17301 | 0.92125 | 0.22192 | 0.1645 | 0.92125
LORAZEPAM | 2440 | 67470LCM56 | 2014-12-06 | ng/L | 0.9493 | 2014-11-13 08:00 | 20143180049 | Abs, ERA | 041714, 0319-14-05 | Abs 041714: 15 µl & ERA 0319-14-05: 15 µl | 463.5 | LORAZEPAM | . | 116 | 440 | NANOGRAMS PER LITER |  |  | >= Reporting Level | 0.9493 | Y | Recoverable Result | Y | [5 empty] | 16 | 0.92839 | 0.17301 | 0.92125 | 0.22192 | 0.1645 | 0.92125
LORAZEPAM | 2440 | 67470LCM56 | 2015-01-16 | ng/L | 1.0787 | 2014-12-31 07:00 | 20143650002 | Abs, ERA | 041714, 0319-14-05 | Abs 041714: 15 µl & ERA 0319-14-05: 15 µl | 463.5 | LORAZEPAM | . | 116 | 500 | NANOGRAMS PER LITER |  |  | >= Reporting Level | 1.0787 | Y | Recoverable Result | Y | [5 empty] | 16 | 0.92839 | 0.17301 | 0.92125 | 0.22192 | 0.1645 | 0.92125
LORAZEPAM | 2440 | 67470LCM56 | 2015-05-07 | ng/L | 1.2535 | 2015-04-23 06:30 | 20151140150 | Abs, ERA | 041714, 0319-14-05 | Abs 041714: 15 µl & ERA 0319-14-05: 15 µl | 463.5 | LORAZEPAM | . | 116 | 581 | NANOGRAMS PER LITER |  |  | >= Reporting Level | 1.2535 | Y | Recoverable Result | Y | [5 empty] | 16 | 0.92839 | 0.17301 | 0.92125 | 0.22192 | 0.1645 | 0.92125