## OBSP Data
AnalyteName | Schedulecode | Parm+Method Code | Analysis Date | ReportUnit | RECOVERY | Login Date | Laboratory ID | ManufShortName | CALotNum | SpikeMix | Expected Conc. | newanalyte | Remark Code | REPORTING LEVEL | Lab Value | UNITS | All | Comments | Spike Level | Pct Recovery | Sample Spiked | STATUS | PLOT | G | H | I | J | perm_e | N | Mean | Std-Dev. | Median | IQR | F_Pseudo | Median Pct Recovery | maxout
OSELTAMIVIR | 2440 | 67511LCM56 | 2014-05-30 | ng/L |  | 2014-05-16 08:30 | 20141360091 | Abs, Abs | 041814, 041614 | Abs 041814: 30 µl & Abs 041614: 30 µl |  | OSELTAMIVIR | < | 14.6 | 20 | NANOGRAMS PER LITER |  |  |  |  | N | < Reporting Level | N | [5 empty] | 19 | [5 empty] | 0.50512
OSELTAMIVIR | 2440 | 67511LCM56 | 2014-06-22 | ng/L |  | 2014-06-05 09:00 | 20141570089 | Abs, Abs | 041814, 041614 | Abs 041814: 60 µl & Abs 041614: 60 µl |  | OSELTAMIVIR | < | 14.6 | 14.6 | NANOGRAMS PER LITER |  |  |  |  | N | < Reporting Level | N | [5 empty] | 0 | [5 empty] | 0.50512
OSELTAMIVIR | 2440 | 67511LCM56 | 2014-07-13 | ng/L |  | 2014-06-26 08:30 | 20141770145 | Abs, Abs | 041814, 041614 | Abs 041814: 30 µl & Abs 041614: 30 µl |  | OSELTAMIVIR | < | 14.6 | 14.6 | NANOGRAMS PER LITER |  |  |  |  | N | < Reporting Level | N | [5 empty] | 0 | [5 empty] | 0.50512
OSELTAMIVIR | 2440 | 67511LCM56 | 2014-10-24 | ng/L |  | 2014-10-09 07:30 | 20142820152 | ERA, Abs | 0319-14-05, 041614 | ERA 0319-14-05: 8 µl & Abs 041614: 8 µl |  | OSELTAMIVIR | < | 14.6 | 14.6 | NANOGRAMS PER LITER |  |  |  |  | N | < Reporting Level | N | [5 empty] | 0 | [5 empty] | 0.50512
OSELTAMIVIR | 2440 | 67511LCM56 | 2014-12-07 | ng/L |  | 2014-11-26 08:00 | 20143300051 | ERA, Abs | 0319-14-05, 041614 | ERA 0319-14-05: 15 µl & Abs 041614: 15 µl |  | OSELTAMIVIR | < | 14.6 | 14.6 | NANOGRAMS PER LITER |  |  |  |  | N | < Reporting Level | N | [5 empty] | 0 | [5 empty] | 0.50512
OSELTAMIVIR | 2440 | 67511LCM56 | 2015-03-10 | ng/L |  | 2015-02-26 07:00 | 20150570011 | ERA, Abs | 0319-14-05, 041614 | ERA 0319-14-05: 15 µl & Abs 041614: 15 µl |  | OSELTAMIVIR | < | 14.6 | 14.6 | NANOGRAMS PER LITER |  |  |  |  | N | < Reporting Level | N | [5 empty] | 0 | [5 empty] | 0.50512
OSELTAMIVIR | 2440 | 67511LCM56 | 2014-05-17 | ng/L |  | 2014-05-01 08:00 | 20141220012 | Abs, Abs | 041614, 041714 | Abs 041614: 30 µl & Abs 041714: 30 µl |  | OSELTAMIVIR | < | 14.6 | 14.6 | NANOGRAMS PER LITER |  |  |  |  | N | < Reporting Level | N | [5 empty] | 0 | [5 empty] | 0.50512
OSELTAMIVIR | 2440 | 67511LCM56 | 2014-06-11 | ng/L |  | 2014-05-22 08:30 | 20141420139 | Abs, Abs | 041614, 041714 | Abs 041614: 60 µl & Abs 041714: 60 µl |  | OSELTAMIVIR | < | 14.6 | 14.6 | NANOGRAMS PER LITER |  |  |  |  | N | < Reporting Level | N | [5 empty] | 0 | [5 empty] | 0.50512
OSELTAMIVIR | 2440 | 67511LCM56 | 2014-06-28 | ng/L |  | 2014-06-12 09:00 | 20141640080 | Abs, Abs | 041614, 041714 | Abs 041614: 30 µl & Abs 041714: 30 µl |  | OSELTAMIVIR | < | 14.6 | 14.6 | NANOGRAMS PER LITER |  |  |  |  | N | < Reporting Level | N | [5 empty] | 0 | [5 empty] | 0.50512
OSELTAMIVIR | 2440 | 67511LCM56 | 2014-05-21 | ng/L |  | 2014-05-08 08:30 | 20141290006 | Abs, Abs | 041714, 041814 | Abs 041714: 60 µl & Abs 041814: 60 µl |  | OSELTAMIVIR | < | 14.6 | 14.6 | NANOGRAMS PER LITER |  |  |  |  | N | < Reporting Level | N | [5 empty] | 0 | [5 empty] | 0.50512
OSELTAMIVIR | 2440 | 67511LCM56 | 2014-07-12 | ng/L |  | 2014-06-19 08:30 | 20141710105 | Abs, Abs | 041714, 041814 | Abs 041714: 60 µl & Abs 041814: 60 µl |  | OSELTAMIVIR | < | 14.6 | 14.6 | NANOGRAMS PER LITER |  |  |  |  | N | < Reporting Level | N | [5 empty] | 0 | [5 empty] | 0.50512
OSELTAMIVIR | 2440 | 67511LCM56 | 2014-10-10 | ng/L |  | 2014-09-10 08:00 | 20142530091 | Abs, Abs | 041714, 041814 | Abs 041714: 30 µl & Abs 041814: 30 µl |  | OSELTAMIVIR | < | 14.6 | 14.6 | NANOGRAMS PER LITER |  |  |  |  | N | < Reporting Level | N | [5 empty] | 0 | [5 empty] | 0.50512
OSELTAMIVIR | 2440 | 67511LCM56 | 2014-10-11 | ng/L |  | 2014-10-02 08:00 | 20142760028 | ERA, Abs | 0319-14-04, 041814 | ERA 0319-14-04: 8 µl & Abs 041814: 8 µl |  | OSELTAMIVIR | < | 14.6 | 14.6 | NANOGRAMS PER LITER |  |  |  |  | N | < Reporting Level | N | [5 empty] | 0 | [5 empty] | 0.50512
OSELTAMIVIR | 2440 | 67511LCM56 | 2015-03-10 | ng/L |  | 2015-02-12 07:00 | 20150430093 | ERA, Abs | 0319-14-04, 041814 | ERA 0319-14-04: 15 µl & Abs 041814: 15 µl |  | OSELTAMIVIR | < | 14.6 | 14.6 | NANOGRAMS PER LITER |  |  |  |  | N | < Reporting Level | N | [5 empty] | 0 | [5 empty] | 0.50512
OSELTAMIVIR | 2440 | 67511LCM56 | 2015-04-10 | ng/L |  | 2015-03-19 07:30 | 20150790013 | ERA, Abs | 0319-14-04, 041814 | ERA 0319-14-04: 8 µl & Abs 041814: 8 µl |  | OSELTAMIVIR | < | 14.6 | 14.6 | NANOGRAMS PER LITER |  |  |  |  | N | < Reporting Level | N | [5 empty] | 0 | [5 empty] | 0.50512
OSELTAMIVIR | 2440 | 67511LCM56 | 2015-07-31 | ng/L |  | 2015-07-16 07:30 | 20151970156 | ERA, Abs | 0406-15-09, 050115 | ERA 0406-15-09: 40 µl & Abs 050115: 40 µl |  | OSELTAMIVIR | < | 14.6 | 14.6 | NANOGRAMS PER LITER |  |  |  |  | N | < Reporting Level | N | [5 empty] | 0 | [5 empty] | 0.50512
OSELTAMIVIR | 2440 | 67511LCM56 | 2015-07-09 | ng/L |  | 2015-06-18 07:00 | 20151690193 | Abs, Abs | 050115, 052215 | Abs 050115: 20 µl & Abs 052215: 20 µl |  | OSELTAMIVIR | < | 14.6 | 14.6 | NANOGRAMS PER LITER |  |  |  |  | N | < Reporting Level | N | [5 empty] | 0 | [5 empty] | 0.50512
OSELTAMIVIR | 2440 | 67511LCM56 | 2014-09-12 | ng/L |  | 2014-09-03 07:30 | 20142470036 | Abs, ERA | 041614, 0319-14-04 | Abs 041614: 30 µl & ERA 0319-14-04: 30 µl |  | OSELTAMIVIR | < | 14.6 | 14.6 | NANOGRAMS PER LITER |  |  |  |  | N | < Reporting Level | N | [5 empty] | 0 | [5 empty] | 0.50512
OSELTAMIVIR | 2440 | 67511LCM56 | 2014-10-25 | ng/L |  | 2014-10-16 08:30 | 20142890076 | Abs, ERA | 041614, 0319-14-04 | Abs 041614: 15 µl & ERA 0319-14-04: 15 µl |  | OSELTAMIVIR | < | 14.6 | 14.6 | NANOGRAMS PER LITER |  |  |  |  | N | < Reporting Level | N | [5 empty] | 0 | [5 empty] | 0.50512
OSELTAMIVIR | 2440 | 67511LCM56 | 2015-02-10 | ng/L |  | 2015-01-29 06:30 | 20150290075 | Abs, ERA | 041614, 0319-14-04 | Abs 041614: 8 µl & ERA 0319-14-04: 8 µl |  | OSELTAMIVIR | < | 14.6 | 14.6 | NANOGRAMS PER LITER |  |  |  |  | N | < Reporting Level | N | [5 empty] | 0 | [5 empty] | 0.50512
OSELTAMIVIR | 2440 | 67511LCM56 | 2015-04-30 | ng/L |  | 2015-04-09 07:00 | 20150990082 | Abs, ERA | 041614, 0319-14-04 | Abs 041614: 8 µl & ERA 0319-14-04: 8 µl |  | OSELTAMIVIR | < | 14.6 | 20 | NANOGRAMS PER LITER |  |  |  |  | N | < Reporting Level | N | [5 empty] | 0 | [5 empty] | 0.50512
OSELTAMIVIR | 2440 | 67511LCM56 | 2014-11-04 | ng/L |  | 2014-10-23 07:30 | 20142960084 | Abs, ERA | 041714, 0319-14-05 | Abs 041714: 8 µl & ERA 0319-14-05: 8 µl |  | OSELTAMIVIR | < | 14.6 | 14.6 | NANOGRAMS PER LITER |  |  |  |  | N | < Reporting Level | N | [5 empty] | 0 | [5 empty] | 0.50512
OSELTAMIVIR | 2440 | 67511LCM56 | 2014-12-06 | ng/L |  | 2014-11-13 08:00 | 20143180049 | Abs, ERA | 041714, 0319-14-05 | Abs 041714: 15 µl & ERA 0319-14-05: 15 µl |  | OSELTAMIVIR | < | 14.6 | 14.6 | NANOGRAMS PER LITER |  |  |  |  | N | < Reporting Level | N | [5 empty] | 0 | [5 empty] | 0.50512
OSELTAMIVIR | 2440 | 67511LCM56 | 2015-01-16 | ng/L |  | 2014-12-31 07:00 | 20143650002 | Abs, ERA | 041714, 0319-14-05 | Abs 041714: 15 µl & ERA 0319-14-05: 15 µl |  | OSELTAMIVIR | < | 14.6 | 14.6 | NANOGRAMS PER LITER |  |  |  |  | N | < Reporting Level | N | [5 empty] | 0 | [5 empty] | 0.50512
OSELTAMIVIR | 2440 | 67511LCM56 | 2015-05-07 | ng/L |  | 2015-04-23 06:30 | 20151140150 | Abs, ERA | 041714, 0319-14-05 | Abs 041714: 15 µl & ERA 0319-14-05: 15 µl |  | OSELTAMIVIR | < | 14.6 | 14.6 | NANOGRAMS PER LITER |  |  |  |  | N | < Reporting Level | N | [5 empty] | 0 | [5 empty] | 0.50512
OSELTAMIVIR | 2440 | 67511LCM56 | 2014-07-13 | ng/L |  | 2014-07-02 08:30 | 20141840099 | ERA, ERA | 0319-14-04, 0319-14-05 | ERA 0319-14-04: 30 µl & ERA 0319-14-05: 30 µl |  | OSELTAMIVIR | < | 14.6 | 14.6 | NANOGRAMS PER LITER |  |  |  |  | N | < Reporting Level | N | [5 empty] | 0 | [5 empty] | 0.50512
OSELTAMIVIR | 2440 | 67511LCM56 | 2014-08-16 | ng/L |  | 2014-07-31 07:30 | 20142130133 | ERA, ERA | 0319-14-04, 0319-14-05 | ERA 0319-14-04: 30 µl & ERA 0319-14-05: 30 µl |  | OSELTAMIVIR | < | 14.6 | 14.6 | NANOGRAMS PER LITER |  |  |  |  | N | < Reporting Level | N | [5 empty] | 0 | [5 empty] | 0.50512
OSELTAMIVIR | 2440 | 67511LCM56 | 2014-08-28 | ng/L |  | 2014-08-14 08:30 | 20142270003 | ERA, ERA | 0319-14-04, 0319-14-05 | ERA 0319-14-04: 60 µl & ERA 0319-14-05: 60 µl |  | OSELTAMIVIR | < | 14.6 | 14.6 | NANOGRAMS PER LITER |  |  |  |  | N | < Reporting Level | N | [5 empty] | 0 | [5 empty] | 0.50512
OSELTAMIVIR | 2440 | 67511LCM56 | 2015-09-10 | ng/L |  | 2015-08-20 07:00 | 20152330041 | Abs, ERA | 052215, 0406-15-07A | Abs 052215: 40 µl & ERA 0406-15-07A: 40 µl |  | OSELTAMIVIR | < | 14.6 | 14.6 | NANOGRAMS PER LITER |  |  |  |  | N | < Reporting Level | N | [5 empty] | 0 | [5 empty] | 0.50512
OSELTAMIVIR | 2440 | 67511LCM56 | 2015-10-01 | ng/L |  | 2015-09-10 08:30 | 20152530083 | ERA, ERA | 0406-15-07A, 0406-15-09 | ERA 0406-15-07A: 20 µl & ERA 0406-15-09: 20 µl |  | OSELTAMIVIR | < | 14.6 | 14.6 | NANOGRAMS PER LITER |  |  |  |  | N | < Reporting Level | N | [5 empty] | 0 | [5 empty] | 0.50512
OSELTAMIVIR | 2440 | 67511LCM56 | 2014-04-23 | ng/L |  | 2014-04-03 08:30 | 20140930049 | Spex Organics, ERA | T1120802015, 0507-12-06.2 | Spex Organics T1120802015: 20 µl & ERA 0507-12-06.2: 20 µl |  | OSELTAMIVIR | < | 14.6 | 14.6 | NANOGRAMS PER LITER |  |  |  |  | N | < Reporting Level | N | [5 empty] | 0 | [5 empty] | 0.50512
OSELTAMIVIR | 2440 | 67511LCM56 | 2015-09-09 | ng/L |  | 2015-08-13 08:30 | 20152250278 | ERA, Abs | 0406-15-08, 052215 | ERA 0406-15-08: 20 µl & Abs 052215: 20 µl | 22.2 | OSELTAMIVIR | < | 14.6 | 16.4 | NANOGRAMS PER LITER |  |  |  |  | Y | False Negatives | N | [5 empty] | 0 | [5 empty] | 0.50512
OSELTAMIVIR | 2440 | 67511LCM56 | 2015-03-11 | ng/L |  | 2015-03-05 07:30 | 20150650042 | ERA, Abs | 0318-14-02, 041714 | ERA 0318-14-02: 15 µl & Abs 041714: 15 µl | 58.65 | OSELTAMIVIR | < | 14.6 | 29.6 | NANOGRAMS PER LITER |  |  |  |  | Y | False Negatives | N | [5 empty] | 0 | [5 empty] | 0.50512
OSELTAMIVIR | 2440 | 67511LCM56 | 2015-06-09 | ng/L | 0.49954 | 2015-05-21 07:30 | 20151410214 | Abs, Abs | 051315, 050115 | Abs 051315: 20 µl & Abs 050115: 20 µl | 21.82 | OSELTAMIVIR | E | 14.6 | 10.9 | NANOGRAMS PER LITER |  |  | >= Reporting Level | 0.49954 | Y | Estimated Values | Y | [5 empty] | 19 | 0.48798 | 0.1166 | 0.50512 | 0.12958 | 0.096058 | 0.50512
OSELTAMIVIR | 2440 | 67511LCM56 | 2015-08-11 | ng/L | 0.34418 | 2015-07-30 08:30 | 20152110203 | Abs, Abs | 050115, 051315 | Abs 050115: 20 µl & Abs 051315: 20 µl | 21.82 | OSELTAMIVIR | E | 14.6 | 7.51 | NANOGRAMS PER LITER |  |  | >= Reporting Level | 0.34418 | Y | Estimated Values | Y | [5 empty] | 19 | 0.48798 | 0.1166 | 0.50512 | 0.12958 | 0.096058 | 0.50512
OSELTAMIVIR | 2440 | 67511LCM56 | 2015-06-26 | ng/L | 0.52704 | 2015-06-04 06:00 | 20151550290 | Abs, Abs | 051315, 052215 | Abs 051315: 20 µl & Abs 052215: 20 µl | 21.82 | OSELTAMIVIR | . | 14.6 | 11.5 | NANOGRAMS PER LITER |  |  | >= Reporting Level | 0.52704 | Y | Recoverable Result | Y | [5 empty] | 19 | 0.48798 | 0.1166 | 0.50512 | 0.12958 | 0.096058 | 0.50512
OSELTAMIVIR | 2440 | 67511LCM56 | 2015-09-15 | ng/L | 0.57207 | 2015-08-27 08:30 | 20152390226 | ERA, ERA | 0406-15-07A, 0406-15-08 | ERA 0406-15-07A: 20 µl & ERA 0406-15-08: 20 µl | 22.2 | OSELTAMIVIR | . | 14.6 | 12.7 | NANOGRAMS PER LITER |  |  | >= Reporting Level | 0.57207 | Y | Recoverable Result | Y | [5 empty] | 19 | 0.48798 | 0.1166 | 0.50512 | 0.12958 | 0.096058 | 0.50512
OSELTAMIVIR | 2440 | 67511LCM56 | 2014-07-20 | ng/L | 0.35465 | 2014-07-10 08:00 | 20141910244 | ERA, Abs | 0318-14-02, 041714 | ERA 0318-14-02: 30 µl & Abs 041714: 30 µl | 29.325 | OSELTAMIVIR | . | 14.6 | 10.4 | NANOGRAMS PER LITER |  |  | >= Reporting Level | 0.35465 | Y | Recoverable Result | Y | [5 empty] | 19 | 0.48798 | 0.1166 | 0.50512 | 0.12958 | 0.096058 | 0.50512
OSELTAMIVIR | 2440 | 67511LCM56 | 2014-10-10 | ng/L | 0.41262 | 2014-09-18 08:00 | 20142620042 | Abs, ERA | 041814, 0318-14-02 | Abs 041814: 30 µl & ERA 0318-14-02: 30 µl | 29.325 | OSELTAMIVIR | . | 14.6 | 12.1 | NANOGRAMS PER LITER |  |  | >= Reporting Level | 0.41262 | Y | Recoverable Result | Y | [5 empty] | 19 | 0.48798 | 0.1166 | 0.50512 | 0.12958 | 0.096058 | 0.50512
OSELTAMIVIR | 2440 | 67511LCM56 | 2014-08-30 | ng/L | 0.49446 | 2014-08-18 07:30 | 20142340169 | ERA, ERA | 0318-14-02, 0319-14-05 | ERA 0318-14-02: 30 µl & ERA 0319-14-05: 30 µl | 29.325 | OSELTAMIVIR | . | 14.6 | 14.5 | NANOGRAMS PER LITER |  |  | >= Reporting Level | 0.49446 | Y | Recoverable Result | Y | [5 empty] | 19 | 0.48798 | 0.1166 | 0.50512 | 0.12958 | 0.096058 | 0.50512
OSELTAMIVIR | 2440 | 67511LCM56 | 2014-11-04 | ng/L | 0.50512 | 2014-10-30 08:30 | 20143030095 | Abs, ERA | 041814, 0318-14-02 | Abs 041814: 8 µl & ERA 0318-14-02: 8 µl | 31.28 | OSELTAMIVIR | . | 14.6 | 15.8 | NANOGRAMS PER LITER |  |  | >= Reporting Level | 0.50512 | Y | Recoverable Result | Y | [5 empty] | 19 | 0.48798 | 0.1166 | 0.50512 | 0.12958 | 0.096058 | 0.50512
OSELTAMIVIR | 2440 | 67511LCM56 | 2014-12-07 | ng/L | 0.64258 | 2014-12-03 07:00 | 20143370092 | ERA, ERA | 0318-14-02, 0319-14-04 | ERA 0318-14-02: 8 µl & ERA 0319-14-04: 8 µl | 31.28 | OSELTAMIVIR | . | 14.6 | 20.1 | NANOGRAMS PER LITER |  |  | >= Reporting Level | 0.64258 | Y | Recoverable Result | Y | [5 empty] | 19 | 0.48798 | 0.1166 | 0.50512 | 0.12958 | 0.096058 | 0.50512
OSELTAMIVIR | 2440 | 67511LCM56 | 2015-07-30 | ng/L | 0.52933 | 2015-07-01 07:30 | 20151820109 | Abs, Abs | 050115, 051315 | Abs 050115: 40 µl & Abs 051315: 40 µl | 43.64 | OSELTAMIVIR | . | 14.6 | 23.1 | NANOGRAMS PER LITER |  |  | >= Reporting Level | 0.52933 | Y | Recoverable Result | Y | [5 empty] | 19 | 0.48798 | 0.1166 | 0.50512 | 0.12958 | 0.096058 | 0.50512
OSELTAMIVIR | 2440 | 67511LCM56 | 2015-07-31 | ng/L | 0.41705 | 2015-07-23 07:00 | 20152040179 | Abs, Abs | 051315, 052215 | Abs 051315: 40 µl & Abs 052215: 40 µl | 43.64 | OSELTAMIVIR | . | 14.6 | 18.2 | NANOGRAMS PER LITER |  |  | >= Reporting Level | 0.41705 | Y | Recoverable Result | Y | [5 empty] | 19 | 0.48798 | 0.1166 | 0.50512 | 0.12958 | 0.096058 | 0.50512
OSELTAMIVIR | 2440 | 67511LCM56 | 2015-10-01 | ng/L | 0.53829 | 2015-09-03 08:00 | 20152460209 | ERA, ERA | 0406-15-08, 0406-15-09 | ERA 0406-15-08: 40 µl & ERA 0406-15-09: 40 µl | 44.4 | OSELTAMIVIR | . | 14.6 | 23.9 | NANOGRAMS PER LITER |  |  | >= Reporting Level | 0.53829 | Y | Recoverable Result | Y | [5 empty] | 19 | 0.48798 | 0.1166 | 0.50512 | 0.12958 | 0.096058 | 0.50512
OSELTAMIVIR | 2440 | 67511LCM56 | 2014-08-21 | ng/L | 0.38704 | 2014-08-07 09:30 | 20142200171 | ERA, Abs | 0318-14-02, 041714 | ERA 0318-14-02: 60 µl & Abs 041714: 60 µl | 58.65 | OSELTAMIVIR | . | 14.6 | 22.7 | NANOGRAMS PER LITER |  |  | >= Reporting Level | 0.38704 | Y | Recoverable Result | Y | [5 empty] | 19 | 0.48798 | 0.1166 | 0.50512 | 0.12958 | 0.096058 | 0.50512
OSELTAMIVIR | 2440 | 67511LCM56 | 2015-02-06 | ng/L | 0.59847 | 2015-01-22 07:30 | 20150230027 | Abs, ERA | 041814, 0318-14-02 | Abs 041814: 15 µl & ERA 0318-14-02: 15 µl | 58.65 | OSELTAMIVIR | . | 14.6 | 35.1 | NANOGRAMS PER LITER |  |  | >= Reporting Level | 0.59847 | Y | Recoverable Result | Y | [5 empty] | 19 | 0.48798 | 0.1166 | 0.50512 | 0.12958 | 0.096058 | 0.50512
OSELTAMIVIR | 2440 | 67511LCM56 | 2015-04-29 | ng/L | 0.74169 | 2015-03-26 07:00 | 20150850164 | ERA, ERA | 0319-14-05, 0318-14-02 | ERA 0319-14-05: 15 µl & ERA 0318-14-02: 15 µl | 58.65 | OSELTAMIVIR | . | 14.6 | 43.5 | NANOGRAMS PER LITER |  |  | >= Reporting Level | 0.74169 | Y | Recoverable Result | Y | [5 empty] | 19 | 0.48798 | 0.1166 | 0.50512 | 0.12958 | 0.096058 | 0.50512
OSELTAMIVIR | 2440 | 67511LCM56 | 2014-10-11 | ng/L | 0.41944 | 2014-09-25 08:00 | 20142720025 | ERA, ERA | 0318-14-02, 0319-14-04 | ERA 0318-14-02: 60 µl & ERA 0319-14-04: 60 µl | 58.65 | OSELTAMIVIR | . | 14.6 | 24.6 | NANOGRAMS PER LITER |  |  | >= Reporting Level | 0.41944 | Y | Recoverable Result | Y | [5 empty] | 19 | 0.48798 | 0.1166 | 0.50512 | 0.12958 | 0.096058 | 0.50512
OSELTAMIVIR | 2440 | 67511LCM56 | 2014-12-06 | ng/L | 0.5422 | 2014-11-06 08:00 | 20143110110 | ERA, ERA | 0318-14-02, 0319-14-04 | ERA 0318-14-02: 15 µl & ERA 0319-14-04: 15 µl | 58.65 | OSELTAMIVIR | . | 14.6 | 31.8 | NANOGRAMS PER LITER |  |  | >= Reporting Level | 0.5422 | Y | Recoverable Result | Y | [5 empty] | 19 | 0.48798 | 0.1166 | 0.50512 | 0.12958 | 0.096058 | 0.50512
OSELTAMIVIR | 2440 | 67511LCM56 | 2015-10-01 | ng/L | 0.50985 | 2015-09-17 07:00 | 20152610009 | ERA, Abs | 0406-15-07A, 051315 | ERA 0406-15-07A: 80 µl & Abs 051315: 80 µl | 87.28 | OSELTAMIVIR | . | 14.6 | 44.5 | NANOGRAMS PER LITER |  |  | >= Reporting Level | 0.50985 | Y | Recoverable Result | Y | [5 empty] | 19 | 0.48798 | 0.1166 | 0.50512 | 0.12958 | 0.096058 | 0.50512
OSELTAMIVIR | 2440 | 67511LCM56 | 2015-10-01 | ng/L | 0.23602 | 2015-09-24 07:30 | 20152670140 | Abs, ERA | 051315, 0406-15-09 | Abs 051315: 80 µl & ERA 0406-15-09: 80 µl | 87.28 | OSELTAMIVIR | . | 14.6 | 20.6 | NANOGRAMS PER LITER |  |  | >= Reporting Level | 0.23602 | Y | Recoverable Result | Y | [5 empty] | 19 | 0.48798 | 0.1166 | 0.50512 | 0.12958 | 0.096058 | 0.50512