## OBSP Data
AnalyteName | Schedulecode | Parm+Method Code | Analysis Date | ReportUnit | RECOVERY | Login Date | Laboratory ID | ManufShortName | CALotNum | SpikeMix | Expected Conc. | newanalyte | Remark Code | REPORTING LEVEL | Lab Value | UNITS | All | Comments | Spike Level | Pct Recovery | Sample Spiked | STATUS | PLOT | G | H | I | J | perm_e | N | Mean | Std-Dev. | Median | IQR | F_Pseudo | Median Pct Recovery | maxout
PENTOXIFYLLINE | 2440 | 67480LCM56 | 2014-05-30 | ng/L |  | 2014-05-16 08:30 | 20141360091 | Abs, Abs | 041814, 041614 | Abs 041814: 30 µl & Abs 041614: 30 µl |  | PENTOXIFYLLINE | < | 9.35 | 9.35 | NANOGRAMS PER LITER |  |  |  |  | N | < Reporting Level | N | [5 empty] | 31 | [5 empty] | 0.6754
PENTOXIFYLLINE | 2440 | 67480LCM56 | 2014-06-22 | ng/L |  | 2014-06-05 09:00 | 20141570089 | Abs, Abs | 041814, 041614 | Abs 041814: 60 µl & Abs 041614: 60 µl |  | PENTOXIFYLLINE | < | 9.35 | 9.35 | NANOGRAMS PER LITER |  |  |  |  | N | < Reporting Level | N | [5 empty] | 0 | [5 empty] | 0.6754
PENTOXIFYLLINE | 2440 | 67480LCM56 | 2014-07-13 | ng/L |  | 2014-06-26 08:30 | 20141770145 | Abs, Abs | 041814, 041614 | Abs 041814: 30 µl & Abs 041614: 30 µl |  | PENTOXIFYLLINE | < | 9.35 | 9.35 | NANOGRAMS PER LITER |  |  |  |  | N | < Reporting Level | N | [5 empty] | 0 | [5 empty] | 0.6754
PENTOXIFYLLINE | 2440 | 67480LCM56 | 2014-10-24 | ng/L |  | 2014-10-09 07:30 | 20142820152 | ERA, Abs | 0319-14-05, 041614 | ERA 0319-14-05: 8 µl & Abs 041614: 8 µl |  | PENTOXIFYLLINE | < | 9.35 | 9.35 | NANOGRAMS PER LITER |  |  |  |  | N | < Reporting Level | N | [5 empty] | 0 | [5 empty] | 0.6754
PENTOXIFYLLINE | 2440 | 67480LCM56 | 2014-12-07 | ng/L |  | 2014-11-26 08:00 | 20143300051 | ERA, Abs | 0319-14-05, 041614 | ERA 0319-14-05: 15 µl & Abs 041614: 15 µl |  | PENTOXIFYLLINE | < | 9.35 | 9.35 | NANOGRAMS PER LITER |  |  |  |  | N | < Reporting Level | N | [5 empty] | 0 | [5 empty] | 0.6754
PENTOXIFYLLINE | 2440 | 67480LCM56 | 2015-03-10 | ng/L |  | 2015-02-26 07:00 | 20150570011 | ERA, Abs | 0319-14-05, 041614 | ERA 0319-14-05: 15 µl & Abs 041614: 15 µl |  | PENTOXIFYLLINE | < | 9.35 | 9.35 | NANOGRAMS PER LITER |  |  |  |  | N | < Reporting Level | N | [5 empty] | 0 | [5 empty] | 0.6754
PENTOXIFYLLINE | 2440 | 67480LCM56 | 2015-06-09 | ng/L |  | 2015-05-21 07:30 | 20151410214 | Abs, Abs | 051315, 050115 | Abs 051315: 20 µl & Abs 050115: 20 µl |  | PENTOXIFYLLINE | < | 9.35 | 9.35 | NANOGRAMS PER LITER |  |  |  |  | N | < Reporting Level | N | [5 empty] | 0 | [5 empty] | 0.6754
PENTOXIFYLLINE | 2440 | 67480LCM56 | 2015-07-30 | ng/L |  | 2015-07-01 07:30 | 20151820109 | Abs, Abs | 050115, 051315 | Abs 050115: 40 µl & Abs 051315: 40 µl |  | PENTOXIFYLLINE | < | 9.35 | 9.35 | NANOGRAMS PER LITER |  |  |  |  | N | < Reporting Level | N | [5 empty] | 0 | [5 empty] | 0.6754
PENTOXIFYLLINE | 2440 | 67480LCM56 | 2015-08-11 | ng/L |  | 2015-07-30 08:30 | 20152110203 | Abs, Abs | 050115, 051315 | Abs 050115: 20 µl & Abs 051315: 20 µl |  | PENTOXIFYLLINE | < | 9.35 | 9.35 | NANOGRAMS PER LITER |  |  |  |  | N | < Reporting Level | N | [5 empty] | 0 | [5 empty] | 0.6754
PENTOXIFYLLINE | 2440 | 67480LCM56 | 2015-10-01 | ng/L |  | 2015-09-17 07:00 | 20152610009 | ERA, Abs | 0406-15-07A, 051315 | ERA 0406-15-07A: 80 µl & Abs 051315: 80 µl |  | PENTOXIFYLLINE | < | 9.35 | 9.35 | NANOGRAMS PER LITER |  |  |  |  | N | < Reporting Level | N | [5 empty] | 0 | [5 empty] | 0.6754
PENTOXIFYLLINE | 2440 | 67480LCM56 | 2014-10-10 | ng/L |  | 2014-09-18 08:00 | 20142620042 | Abs, ERA | 041814, 0318-14-02 | Abs 041814: 30 µl & ERA 0318-14-02: 30 µl |  | PENTOXIFYLLINE | < | 9.35 | 9.35 | NANOGRAMS PER LITER |  |  |  |  | N | < Reporting Level | N | [5 empty] | 0 | [5 empty] | 0.6754
PENTOXIFYLLINE | 2440 | 67480LCM56 | 2014-11-04 | ng/L |  | 2014-10-30 08:30 | 20143030095 | Abs, ERA | 041814, 0318-14-02 | Abs 041814: 8 µl & ERA 0318-14-02: 8 µl |  | PENTOXIFYLLINE | < | 9.35 | 9.35 | NANOGRAMS PER LITER |  |  |  |  | N | < Reporting Level | N | [5 empty] | 0 | [5 empty] | 0.6754
PENTOXIFYLLINE | 2440 | 67480LCM56 | 2015-02-06 | ng/L |  | 2015-01-22 07:30 | 20150230027 | Abs, ERA | 041814, 0318-14-02 | Abs 041814: 15 µl & ERA 0318-14-02: 15 µl |  | PENTOXIFYLLINE | < | 9.35 | 9.35 | NANOGRAMS PER LITER |  |  |  |  | N | < Reporting Level | N | [5 empty] | 0 | [5 empty] | 0.6754
PENTOXIFYLLINE | 2440 | 67480LCM56 | 2015-04-29 | ng/L |  | 2015-03-26 07:00 | 20150850164 | ERA, ERA | 0319-14-05, 0318-14-02 | ERA 0319-14-05: 15 µl & ERA 0318-14-02: 15 µl |  | PENTOXIFYLLINE | < | 9.35 | 20 | NANOGRAMS PER LITER |  |  |  |  | N | < Reporting Level | N | [5 empty] | 0 | [5 empty] | 0.6754
PENTOXIFYLLINE | 2440 | 67480LCM56 | 2014-08-30 | ng/L |  | 2014-08-18 07:30 | 20142340169 | ERA, ERA | 0318-14-02, 0319-14-05 | ERA 0318-14-02: 30 µl & ERA 0319-14-05: 30 µl |  | PENTOXIFYLLINE | < | 9.35 | 9.35 | NANOGRAMS PER LITER |  |  |  |  | N | < Reporting Level | N | [5 empty] | 0 | [5 empty] | 0.6754
PENTOXIFYLLINE | 2440 | 67480LCM56 | 2015-09-15 | ng/L |  | 2015-08-27 08:30 | 20152390226 | ERA, ERA | 0406-15-07A, 0406-15-08 | ERA 0406-15-07A: 20 µl & ERA 0406-15-08: 20 µl |  | PENTOXIFYLLINE | < | 9.35 | 9.35 | NANOGRAMS PER LITER |  |  |  |  | N | < Reporting Level | N | [5 empty] | 0 | [5 empty] | 0.6754
PENTOXIFYLLINE | 2440 | 67480LCM56 | 2015-09-09 | ng/L |  | 2015-08-13 08:30 | 20152250278 | ERA, Abs | 0406-15-08, 052215 | ERA 0406-15-08: 20 µl & Abs 052215: 20 µl | 14 | PENTOXIFYLLINE | < | 9.35 | 17.2 | NANOGRAMS PER LITER |  |  |  |  | Y | SACRALT | N | [5 empty] | 0 | [5 empty] | 0.6754
PENTOXIFYLLINE | 2440 | 67480LCM56 | 2015-10-01 | ng/L |  | 2015-09-10 08:30 | 20152530083 | ERA, ERA | 0406-15-07A, 0406-15-09 | ERA 0406-15-07A: 20 µl & ERA 0406-15-09: 20 µl | 14.04 | PENTOXIFYLLINE | < | 9.35 | 9.93 | NANOGRAMS PER LITER |  |  |  |  | Y | False Negatives | N | [5 empty] | 0 | [5 empty] | 0.6754
PENTOXIFYLLINE | 2440 | 67480LCM56 | 2014-06-28 | ng/L |  | 2014-06-12 09:00 | 20141640080 | Abs, Abs | 041614, 041714 | Abs 041614: 30 µl & Abs 041714: 30 µl | 18.0075 | PENTOXIFYLLINE | < | 9.35 | 10.8 | NANOGRAMS PER LITER |  |  |  |  | Y | False Negatives | N | [5 empty] | 0 | [5 empty] | 0.6754
PENTOXIFYLLINE | 2440 | 67480LCM56 | 2014-07-13 | ng/L |  | 2014-07-02 08:30 | 20141840099 | ERA, ERA | 0319-14-04, 0319-14-05 | ERA 0319-14-04: 30 µl & ERA 0319-14-05: 30 µl | 18.6 | PENTOXIFYLLINE | < | 9.35 | 9.35 | NANOGRAMS PER LITER |  |  |  |  | Y | False Negatives | N | [5 empty] | 0 | [5 empty] | 0.6754
PENTOXIFYLLINE | 2440 | 67480LCM56 | 2014-08-16 | ng/L |  | 2014-07-31 07:30 | 20142130133 | ERA, ERA | 0319-14-04, 0319-14-05 | ERA 0319-14-04: 30 µl & ERA 0319-14-05: 30 µl | 18.6 | PENTOXIFYLLINE | < | 9.35 | 14 | NANOGRAMS PER LITER |  |  |  |  | Y | False Negatives | N | [5 empty] | 0 | [5 empty] | 0.6754
PENTOXIFYLLINE | 2440 | 67480LCM56 | 2015-07-09 | ng/L | 0.75 | 2015-06-18 07:00 | 20151690193 | Abs, Abs | 050115, 052215 | Abs 050115: 20 µl & Abs 052215: 20 µl | 14 | PENTOXIFYLLINE | . | 9.35 | 10.5 | NANOGRAMS PER LITER |  |  | >= Reporting Level | 0.75 | Y | Recoverable Result | Y | [5 empty] | 31 | 0.67869 | 0.16963 | 0.6754 | 0.31913 | 0.23657 | 0.6754
PENTOXIFYLLINE | 2440 | 67480LCM56 | 2015-06-26 | ng/L | 0.92857 | 2015-06-04 06:00 | 20151550290 | Abs, Abs | 051315, 052215 | Abs 051315: 20 µl & Abs 052215: 20 µl | 14 | PENTOXIFYLLINE | . | 9.35 | 13 | NANOGRAMS PER LITER |  |  | >= Reporting Level | 0.92857 | Y | Recoverable Result | Y | [5 empty] | 31 | 0.67869 | 0.16963 | 0.6754 | 0.31913 | 0.23657 | 0.6754
PENTOXIFYLLINE | 2440 | 67480LCM56 | 2014-05-17 | ng/L | 0.51256 | 2014-05-01 08:00 | 20141220012 | Abs, Abs | 041614, 041714 | Abs 041614: 30 µl & Abs 041714: 30 µl | 18.0075 | PENTOXIFYLLINE | E | 9.35 | 9.23 | NANOGRAMS PER LITER |  |  | >= Reporting Level | 0.51256 | Y | Estimated Values | Y | [5 empty] | 31 | 0.67869 | 0.16963 | 0.6754 | 0.31913 | 0.23657 | 0.6754
PENTOXIFYLLINE | 2440 | 67480LCM56 | 2014-07-20 | ng/L | 0.51756 | 2014-07-10 08:00 | 20141910244 | ERA, Abs | 0318-14-02, 041714 | ERA 0318-14-02: 30 µl & Abs 041714: 30 µl | 18.0075 | PENTOXIFYLLINE | E | 9.35 | 9.32 | NANOGRAMS PER LITER |  |  | >= Reporting Level | 0.51756 | Y | Estimated Values | Y | [5 empty] | 31 | 0.67869 | 0.16963 | 0.6754 | 0.31913 | 0.23657 | 0.6754
PENTOXIFYLLINE | 2440 | 67480LCM56 | 2014-10-10 | ng/L | 0.50423 | 2014-09-10 08:00 | 20142530091 | Abs, Abs | 041714, 041814 | Abs 041714: 30 µl & Abs 041814: 30 µl | 18.0075 | PENTOXIFYLLINE | . | 9.35 | 9.08 | NANOGRAMS PER LITER |  |  | >= Reporting Level | 0.50423 | Y | Recoverable Result | Y | [5 empty] | 31 | 0.67869 | 0.16963 | 0.6754 | 0.31913 | 0.23657 | 0.6754
PENTOXIFYLLINE | 2440 | 67480LCM56 | 2014-09-12 | ng/L | 0.4414 | 2014-09-03 07:30 | 20142470036 | Abs, ERA | 041614, 0319-14-04 | Abs 041614: 30 µl & ERA 0319-14-04: 30 µl | 18.6 | PENTOXIFYLLINE | . | 9.35 | 8.21 | NANOGRAMS PER LITER |  |  | >= Reporting Level | 0.4414 | Y | Recoverable Result | Y | [5 empty] | 31 | 0.67869 | 0.16963 | 0.6754 | 0.31913 | 0.23657 | 0.6754
PENTOXIFYLLINE | 2440 | 67480LCM56 | 2014-04-23 | ng/L | 0.5508 | 2014-04-03 08:30 | 20140930049 | Spex Organics, ERA | T1120802015, 0507-12-06.2 | Spex Organics T1120802015: 20 µl & ERA 0507-12-06.2: 20 µl | 18.7 | PENTOXIFYLLINE | . | 9.35 | 10.3 | NANOGRAMS PER LITER |  |  | >= Reporting Level | 0.5508 | Y | Recoverable Result | Y | [5 empty] | 31 | 0.67869 | 0.16963 | 0.6754 | 0.31913 | 0.23657 | 0.6754
PENTOXIFYLLINE | 2440 | 67480LCM56 | 2014-11-04 | ng/L | 0.56747 | 2014-10-23 07:30 | 20142960084 | Abs, ERA | 041714, 0319-14-05 | Abs 041714: 8 µl & ERA 0319-14-05: 8 µl | 19.208 | PENTOXIFYLLINE | E | 9.35 | 10.9 | NANOGRAMS PER LITER |  |  | >= Reporting Level | 0.56747 | Y | Estimated Values | Y | [5 empty] | 31 | 0.67869 | 0.16963 | 0.6754 | 0.31913 | 0.23657 | 0.6754
PENTOXIFYLLINE | 2440 | 67480LCM56 | 2014-10-11 | ng/L | 0.4123 | 2014-10-02 08:00 | 20142760028 | ERA, Abs | 0319-14-04, 041814 | ERA 0319-14-04: 8 µl & Abs 041814: 8 µl | 19.84 | PENTOXIFYLLINE | E | 9.35 | 8.18 | NANOGRAMS PER LITER |  |  | >= Reporting Level | 0.4123 | Y | Estimated Values | Y | [5 empty] | 31 | 0.67869 | 0.16963 | 0.6754 | 0.31913 | 0.23657 | 0.6754
PENTOXIFYLLINE | 2440 | 67480LCM56 | 2015-04-10 | ng/L | 0.74093 | 2015-03-19 07:30 | 20150790013 | ERA, Abs | 0319-14-04, 041814 | ERA 0319-14-04: 8 µl & Abs 041814: 8 µl | 19.84 | PENTOXIFYLLINE | . | 9.35 | 14.7 | NANOGRAMS PER LITER |  |  | >= Reporting Level | 0.74093 | Y | Recoverable Result | Y | [5 empty] | 31 | 0.67869 | 0.16963 | 0.6754 | 0.31913 | 0.23657 | 0.6754
PENTOXIFYLLINE | 2440 | 67480LCM56 | 2015-02-10 | ng/L | 0.83669 | 2015-01-29 06:30 | 20150290075 | Abs, ERA | 041614, 0319-14-04 | Abs 041614: 8 µl & ERA 0319-14-04: 8 µl | 19.84 | PENTOXIFYLLINE | . | 9.35 | 16.6 | NANOGRAMS PER LITER |  |  | >= Reporting Level | 0.83669 | Y | Recoverable Result | Y | [5 empty] | 31 | 0.67869 | 0.16963 | 0.6754 | 0.31913 | 0.23657 | 0.6754
PENTOXIFYLLINE | 2440 | 67480LCM56 | 2015-04-30 | ng/L | 0.79133 | 2015-04-09 07:00 | 20150990082 | Abs, ERA | 041614, 0319-14-04 | Abs 041614: 8 µl & ERA 0319-14-04: 8 µl | 19.84 | PENTOXIFYLLINE | . | 9.35 | 15.7 | NANOGRAMS PER LITER |  |  | >= Reporting Level | 0.79133 | Y | Recoverable Result | Y | [5 empty] | 31 | 0.67869 | 0.16963 | 0.6754 | 0.31913 | 0.23657 | 0.6754
PENTOXIFYLLINE | 2440 | 67480LCM56 | 2014-12-07 | ng/L | 0.6754 | 2014-12-03 07:00 | 20143370092 | ERA, ERA | 0318-14-02, 0319-14-04 | ERA 0318-14-02: 8 µl & ERA 0319-14-04: 8 µl | 19.84 | PENTOXIFYLLINE | . | 9.35 | 13.4 | NANOGRAMS PER LITER |  |  | >= Reporting Level | 0.6754 | Y | Recoverable Result | Y | [5 empty] | 31 | 0.67869 | 0.16963 | 0.6754 | 0.31913 | 0.23657 | 0.6754
PENTOXIFYLLINE | 2440 | 67480LCM56 | 2015-07-31 | ng/L | 0.61071 | 2015-07-23 07:00 | 20152040179 | Abs, Abs | 051315, 052215 | Abs 051315: 40 µl & Abs 052215: 40 µl | 28 | PENTOXIFYLLINE | . | 9.35 | 17.1 | NANOGRAMS PER LITER |  |  | >= Reporting Level | 0.61071 | Y | Recoverable Result | Y | [5 empty] | 31 | 0.67869 | 0.16963 | 0.6754 | 0.31913 | 0.23657 | 0.6754
PENTOXIFYLLINE | 2440 | 67480LCM56 | 2015-09-10 | ng/L | 0.83929 | 2015-08-20 07:00 | 20152330041 | Abs, ERA | 052215, 0406-15-07A | Abs 052215: 40 µl & ERA 0406-15-07A: 40 µl | 28 | PENTOXIFYLLINE | . | 9.35 | 23.5 | NANOGRAMS PER LITER |  |  | >= Reporting Level | 0.83929 | Y | Recoverable Result | Y | [5 empty] | 31 | 0.67869 | 0.16963 | 0.6754 | 0.31913 | 0.23657 | 0.6754
PENTOXIFYLLINE | 2440 | 67480LCM56 | 2015-07-31 | ng/L | 0.92949 | 2015-07-16 07:30 | 20151970156 | ERA, Abs | 0406-15-09, 050115 | ERA 0406-15-09: 40 µl & Abs 050115: 40 µl | 28.08 | PENTOXIFYLLINE | . | 9.35 | 26.1 | NANOGRAMS PER LITER |  |  | >= Reporting Level | 0.92949 | Y | Recoverable Result | Y | [5 empty] | 31 | 0.67869 | 0.16963 | 0.6754 | 0.31913 | 0.23657 | 0.6754
PENTOXIFYLLINE | 2440 | 67480LCM56 | 2015-10-01 | ng/L | 0.86895 | 2015-09-03 08:00 | 20152460209 | ERA, ERA | 0406-15-08, 0406-15-09 | ERA 0406-15-08: 40 µl & ERA 0406-15-09: 40 µl | 28.08 | PENTOXIFYLLINE | . | 9.35 | 24.4 | NANOGRAMS PER LITER |  |  | >= Reporting Level | 0.86895 | Y | Recoverable Result | Y | [5 empty] | 31 | 0.67869 | 0.16963 | 0.6754 | 0.31913 | 0.23657 | 0.6754
PENTOXIFYLLINE | 2440 | 67480LCM56 | 2014-06-11 | ng/L | 0.522 | 2014-05-22 08:30 | 20141420139 | Abs, Abs | 041614, 041714 | Abs 041614: 60 µl & Abs 041714: 60 µl | 36.015 | PENTOXIFYLLINE | E | 9.35 | 18.8 | NANOGRAMS PER LITER |  |  | >= Reporting Level | 0.522 | Y | Estimated Values | Y | [5 empty] | 31 | 0.67869 | 0.16963 | 0.6754 | 0.31913 | 0.23657 | 0.6754
PENTOXIFYLLINE | 2440 | 67480LCM56 | 2014-08-21 | ng/L | 0.41649 | 2014-08-07 09:30 | 20142200171 | ERA, Abs | 0318-14-02, 041714 | ERA 0318-14-02: 60 µl & Abs 041714: 60 µl | 36.015 | PENTOXIFYLLINE | . | 9.35 | 15 | NANOGRAMS PER LITER |  |  | >= Reporting Level | 0.41649 | Y | Recoverable Result | Y | [5 empty] | 31 | 0.67869 | 0.16963 | 0.6754 | 0.31913 | 0.23657 | 0.6754
PENTOXIFYLLINE | 2440 | 67480LCM56 | 2015-03-11 | ng/L | 0.86631 | 2015-03-05 07:30 | 20150650042 | ERA, Abs | 0318-14-02, 041714 | ERA 0318-14-02: 15 µl & Abs 041714: 15 µl | 36.015 | PENTOXIFYLLINE | . | 9.35 | 31.2 | NANOGRAMS PER LITER |  |  | >= Reporting Level | 0.86631 | Y | Recoverable Result | Y | [5 empty] | 31 | 0.67869 | 0.16963 | 0.6754 | 0.31913 | 0.23657 | 0.6754
PENTOXIFYLLINE | 2440 | 67480LCM56 | 2014-05-21 | ng/L | 0.50812 | 2014-05-08 08:30 | 20141290006 | Abs, Abs | 041714, 041814 | Abs 041714: 60 µl & Abs 041814: 60 µl | 36.015 | PENTOXIFYLLINE | . | 9.35 | 18.3 | NANOGRAMS PER LITER |  |  | >= Reporting Level | 0.50812 | Y | Recoverable Result | Y | [5 empty] | 31 | 0.67869 | 0.16963 | 0.6754 | 0.31913 | 0.23657 | 0.6754
PENTOXIFYLLINE | 2440 | 67480LCM56 | 2014-07-12 | ng/L | 0.44981 | 2014-06-19 08:30 | 20141710105 | Abs, Abs | 041714, 041814 | Abs 041714: 60 µl & Abs 041814: 60 µl | 36.015 | PENTOXIFYLLINE | E | 9.35 | 16.2 | NANOGRAMS PER LITER |  |  | >= Reporting Level | 0.44981 | Y | Estimated Values | Y | [5 empty] | 31 | 0.67869 | 0.16963 | 0.6754 | 0.31913 | 0.23657 | 0.6754
PENTOXIFYLLINE | 2440 | 67480LCM56 | 2014-12-06 | ng/L | 0.64418 | 2014-11-13 08:00 | 20143180049 | Abs, ERA | 041714, 0319-14-05 | Abs 041714: 15 µl & ERA 0319-14-05: 15 µl | 36.015 | PENTOXIFYLLINE | . | 9.35 | 23.2 | NANOGRAMS PER LITER |  |  | >= Reporting Level | 0.64418 | Y | Recoverable Result | Y | [5 empty] | 31 | 0.67869 | 0.16963 | 0.6754 | 0.31913 | 0.23657 | 0.6754
PENTOXIFYLLINE | 2440 | 67480LCM56 | 2015-01-16 | ng/L | 0.86075 | 2014-12-31 07:00 | 20143650002 | Abs, ERA | 041714, 0319-14-05 | Abs 041714: 15 µl & ERA 0319-14-05: 15 µl | 36.015 | PENTOXIFYLLINE | . | 9.35 | 31 | NANOGRAMS PER LITER |  |  | >= Reporting Level | 0.86075 | Y | Recoverable Result | Y | [5 empty] | 31 | 0.67869 | 0.16963 | 0.6754 | 0.31913 | 0.23657 | 0.6754
PENTOXIFYLLINE | 2440 | 67480LCM56 | 2015-05-07 | ng/L | 0.98848 | 2015-04-23 06:30 | 20151140150 | Abs, ERA | 041714, 0319-14-05 | Abs 041714: 15 µl & ERA 0319-14-05: 15 µl | 36.015 | PENTOXIFYLLINE | . | 9.35 | 35.6 | NANOGRAMS PER LITER |  |  | >= Reporting Level | 0.98848 | Y | Recoverable Result | Y | [5 empty] | 31 | 0.67869 | 0.16963 | 0.6754 | 0.31913 | 0.23657 | 0.6754
PENTOXIFYLLINE | 2440 | 67480LCM56 | 2015-03-10 | ng/L | 0.78495 | 2015-02-12 07:00 | 20150430093 | ERA, Abs | 0319-14-04, 041814 | ERA 0319-14-04: 15 µl & Abs 041814: 15 µl | 37.2 | PENTOXIFYLLINE | . | 9.35 | 29.2 | NANOGRAMS PER LITER |  |  | >= Reporting Level | 0.78495 | Y | Recoverable Result | Y | [5 empty] | 31 | 0.67869 | 0.16963 | 0.6754 | 0.31913 | 0.23657 | 0.6754
PENTOXIFYLLINE | 2440 | 67480LCM56 | 2014-10-25 | ng/L | 0.72312 | 2014-10-16 08:30 | 20142890076 | Abs, ERA | 041614, 0319-14-04 | Abs 041614: 15 µl & ERA 0319-14-04: 15 µl | 37.2 | PENTOXIFYLLINE | . | 9.35 | 26.9 | NANOGRAMS PER LITER |  |  | >= Reporting Level | 0.72312 | Y | Recoverable Result | Y | [5 empty] | 31 | 0.67869 | 0.16963 | 0.6754 | 0.31913 | 0.23657 | 0.6754
PENTOXIFYLLINE | 2440 | 67480LCM56 | 2014-10-11 | ng/L | 0.61022 | 2014-09-25 08:00 | 20142720025 | ERA, ERA | 0318-14-02, 0319-14-04 | ERA 0318-14-02: 60 µl & ERA 0319-14-04: 60 µl | 37.2 | PENTOXIFYLLINE | E | 9.35 | 22.7 | NANOGRAMS PER LITER |  |  | >= Reporting Level | 0.61022 | Y | Estimated Values | Y | [5 empty] | 31 | 0.67869 | 0.16963 | 0.6754 | 0.31913 | 0.23657 | 0.6754
PENTOXIFYLLINE | 2440 | 67480LCM56 | 2014-12-06 | ng/L | 0.74194 | 2014-11-06 08:00 | 20143110110 | ERA, ERA | 0318-14-02, 0319-14-04 | ERA 0318-14-02: 15 µl & ERA 0319-14-04: 15 µl | 37.2 | PENTOXIFYLLINE | . | 9.35 | 27.6 | NANOGRAMS PER LITER |  |  | >= Reporting Level | 0.74194 | Y | Recoverable Result | Y | [5 empty] | 31 | 0.67869 | 0.16963 | 0.6754 | 0.31913 | 0.23657 | 0.6754
PENTOXIFYLLINE | 2440 | 67480LCM56 | 2014-08-28 | ng/L | 0.62634 | 2014-08-14 08:30 | 20142270003 | ERA, ERA | 0319-14-04, 0319-14-05 | ERA 0319-14-04: 60 µl & ERA 0319-14-05: 60 µl | 37.2 | PENTOXIFYLLINE | E | 9.35 | 23.3 | NANOGRAMS PER LITER |  |  | >= Reporting Level | 0.62634 | Y | Estimated Values | Y | [5 empty] | 31 | 0.67869 | 0.16963 | 0.6754 | 0.31913 | 0.23657 | 0.6754
PENTOXIFYLLINE | 2440 | 67480LCM56 | 2015-10-01 | ng/L | 0.81909 | 2015-09-24 07:30 | 20152670140 | Abs, ERA | 051315, 0406-15-09 | Abs 051315: 80 µl & ERA 0406-15-09: 80 µl | 56.16 | PENTOXIFYLLINE | . | 9.35 | 46 | NANOGRAMS PER LITER |  |  | >= Reporting Level | 0.81909 | Y | Recoverable Result | Y | [5 empty] | 31 | 0.67869 | 0.16963 | 0.6754 | 0.31913 | 0.23657 | 0.6754