## OBSP Data
AnalyteName | Schedulecode | Parm+Method Code | Analysis Date | ReportUnit | RECOVERY | Login Date | Laboratory ID | ManufShortName | CALotNum | SpikeMix | Expected Conc. | newanalyte | Remark Code | REPORTING LEVEL | Lab Value | UNITS | All | Comments | Spike Level | Pct Recovery | Sample Spiked | STATUS | PLOT | G | H | I | J | perm_e | N | Mean | Std-Dev. | Median | IQR | F_Pseudo | Median Pct Recovery | maxout
VALACYCLOVIR | 2440 | 67507LCM56 | 2014-05-17 | ng/L |  | 2014-05-01 08:00 | 20141220012 | Abs, Abs | 041614, 041714 | Abs 041614: 30 µl & Abs 041714: 30 µl |  | VALACYCLOVIR | < | 163 | 163 | NANOGRAMS PER LITER |  |  |  |  | N | < Reporting Level | N | [5 empty] | 33 | [5 empty] | 0.37321
VALACYCLOVIR | 2440 | 67507LCM56 | 2014-06-11 | ng/L |  | 2014-05-22 08:30 | 20141420139 | Abs, Abs | 041614, 041714 | Abs 041614: 60 µl & Abs 041714: 60 µl |  | VALACYCLOVIR | < | 163 | 163 | NANOGRAMS PER LITER |  |  |  |  | N | < Reporting Level | N | [5 empty] | 0 | [5 empty] | 0.37321
VALACYCLOVIR | 2440 | 67507LCM56 | 2014-06-28 | ng/L |  | 2014-06-12 09:00 | 20141640080 | Abs, Abs | 041614, 041714 | Abs 041614: 30 µl & Abs 041714: 30 µl |  | VALACYCLOVIR | < | 163 | 163 | NANOGRAMS PER LITER |  |  |  |  | N | < Reporting Level | N | [5 empty] | 0 | [5 empty] | 0.37321
VALACYCLOVIR | 2440 | 67507LCM56 | 2014-07-20 | ng/L |  | 2014-07-10 08:00 | 20141910244 | ERA, Abs | 0318-14-02, 041714 | ERA 0318-14-02: 30 µl & Abs 041714: 30 µl |  | VALACYCLOVIR | < | 163 | 163 | NANOGRAMS PER LITER |  |  |  |  | N | < Reporting Level | N | [5 empty] | 0 | [5 empty] | 0.37321
VALACYCLOVIR | 2440 | 67507LCM56 | 2014-08-21 | ng/L |  | 2014-08-07 09:30 | 20142200171 | ERA, Abs | 0318-14-02, 041714 | ERA 0318-14-02: 60 µl & Abs 041714: 60 µl |  | VALACYCLOVIR | < | 163 | 163 | NANOGRAMS PER LITER |  |  |  |  | N | < Reporting Level | N | [5 empty] | 0 | [5 empty] | 0.37321
VALACYCLOVIR | 2440 | 67507LCM56 | 2015-03-11 | ng/L |  | 2015-03-05 07:30 | 20150650042 | ERA, Abs | 0318-14-02, 041714 | ERA 0318-14-02: 15 µl & Abs 041714: 15 µl |  | VALACYCLOVIR | < | 163 | 163 | NANOGRAMS PER LITER |  |  |  |  | N | < Reporting Level | N | [5 empty] | 0 | [5 empty] | 0.37321
VALACYCLOVIR | 2440 | 67507LCM56 | 2015-06-09 | ng/L |  | 2015-05-21 07:30 | 20151410214 | Abs, Abs | 051315, 050115 | Abs 051315: 20 µl & Abs 050115: 20 µl |  | VALACYCLOVIR | < | 163 | 163 | NANOGRAMS PER LITER |  |  |  |  | N | < Reporting Level | N | [5 empty] | 0 | [5 empty] | 0.37321
VALACYCLOVIR | 2440 | 67507LCM56 | 2015-07-30 | ng/L |  | 2015-07-01 07:30 | 20151820109 | Abs, Abs | 050115, 051315 | Abs 050115: 40 µl & Abs 051315: 40 µl |  | VALACYCLOVIR | < | 163 | 163 | NANOGRAMS PER LITER |  |  |  |  | N | < Reporting Level | N | [5 empty] | 0 | [5 empty] | 0.37321
VALACYCLOVIR | 2440 | 67507LCM56 | 2015-08-11 | ng/L |  | 2015-07-30 08:30 | 20152110203 | Abs, Abs | 050115, 051315 | Abs 050115: 20 µl & Abs 051315: 20 µl |  | VALACYCLOVIR | < | 163 | 163 | NANOGRAMS PER LITER |  |  |  |  | N | < Reporting Level | N | [5 empty] | 0 | [5 empty] | 0.37321
VALACYCLOVIR | 2440 | 67507LCM56 | 2015-10-01 | ng/L |  | 2015-09-17 07:00 | 20152610009 | ERA, Abs | 0406-15-07A, 051315 | ERA 0406-15-07A: 80 µl & Abs 051315: 80 µl |  | VALACYCLOVIR | < | 163 | 163 | NANOGRAMS PER LITER |  |  |  |  | N | < Reporting Level | N | [5 empty] | 0 | [5 empty] | 0.37321
VALACYCLOVIR | 2440 | 67507LCM56 | 2014-09-12 | ng/L |  | 2014-09-03 07:30 | 20142470036 | Abs, ERA | 041614, 0319-14-04 | Abs 041614: 30 µl & ERA 0319-14-04: 30 µl |  | VALACYCLOVIR | < | 163 | 163 | NANOGRAMS PER LITER |  |  |  |  | N | < Reporting Level | N | [5 empty] | 0 | [5 empty] | 0.37321
VALACYCLOVIR | 2440 | 67507LCM56 | 2014-10-25 | ng/L |  | 2014-10-16 08:30 | 20142890076 | Abs, ERA | 041614, 0319-14-04 | Abs 041614: 15 µl & ERA 0319-14-04: 15 µl |  | VALACYCLOVIR | < | 163 | 163 | NANOGRAMS PER LITER |  |  |  |  | N | < Reporting Level | N | [5 empty] | 0 | [5 empty] | 0.37321
VALACYCLOVIR | 2440 | 67507LCM56 | 2015-02-10 | ng/L |  | 2015-01-29 06:30 | 20150290075 | Abs, ERA | 041614, 0319-14-04 | Abs 041614: 8 µl & ERA 0319-14-04: 8 µl |  | VALACYCLOVIR | < | 163 | 163 | NANOGRAMS PER LITER |  |  |  |  | N | < Reporting Level | N | [5 empty] | 0 | [5 empty] | 0.37321
VALACYCLOVIR | 2440 | 67507LCM56 | 2015-04-30 | ng/L |  | 2015-04-09 07:00 | 20150990082 | Abs, ERA | 041614, 0319-14-04 | Abs 041614: 8 µl & ERA 0319-14-04: 8 µl |  | VALACYCLOVIR | < | 163 | 163 | NANOGRAMS PER LITER |  |  |  |  | N | < Reporting Level | N | [5 empty] | 0 | [5 empty] | 0.37321
VALACYCLOVIR | 2440 | 67507LCM56 | 2014-10-11 | ng/L |  | 2014-09-25 08:00 | 20142720025 | ERA, ERA | 0318-14-02, 0319-14-04 | ERA 0318-14-02: 60 µl & ERA 0319-14-04: 60 µl |  | VALACYCLOVIR | < | 163 | 163 | NANOGRAMS PER LITER |  |  |  |  | N | < Reporting Level | N | [5 empty] | 0 | [5 empty] | 0.37321
VALACYCLOVIR | 2440 | 67507LCM56 | 2014-12-06 | ng/L |  | 2014-11-06 08:00 | 20143110110 | ERA, ERA | 0318-14-02, 0319-14-04 | ERA 0318-14-02: 15 µl & ERA 0319-14-04: 15 µl |  | VALACYCLOVIR | < | 163 | 163 | NANOGRAMS PER LITER |  |  |  |  | N | < Reporting Level | N | [5 empty] | 0 | [5 empty] | 0.37321
VALACYCLOVIR | 2440 | 67507LCM56 | 2014-12-07 | ng/L |  | 2014-12-03 07:00 | 20143370092 | ERA, ERA | 0318-14-02, 0319-14-04 | ERA 0318-14-02: 8 µl & ERA 0319-14-04: 8 µl |  | VALACYCLOVIR | < | 163 | 163 | NANOGRAMS PER LITER |  |  |  |  | N | < Reporting Level | N | [5 empty] | 0 | [5 empty] | 0.37321
VALACYCLOVIR | 2440 | 67507LCM56 | 2015-09-15 | ng/L |  | 2015-08-27 08:30 | 20152390226 | ERA, ERA | 0406-15-07A, 0406-15-08 | ERA 0406-15-07A: 20 µl & ERA 0406-15-08: 20 µl |  | VALACYCLOVIR | < | 163 | 163 | NANOGRAMS PER LITER |  |  |  |  | N | < Reporting Level | N | [5 empty] | 0 | [5 empty] | 0.37321
VALACYCLOVIR | 2440 | 67507LCM56 | 2014-04-23 | ng/L |  | 2014-04-03 08:30 | 20140930049 | Spex Organics, ERA | T1120802015, 0507-12-06.2 | Spex Organics T1120802015: 20 µl & ERA 0507-12-06.2: 20 µl |  | VALACYCLOVIR | < | 163 | 163 | NANOGRAMS PER LITER |  |  |  |  | N | < Reporting Level | N | [5 empty] | 0 | [5 empty] | 0.37321
VALACYCLOVIR | 2440 | 67507LCM56 | 2015-07-09 | ng/L | 0.37167 | 2015-06-18 07:00 | 20151690193 | Abs, Abs | 050115, 052215 | Abs 050115: 20 µl & Abs 052215: 20 µl | 244.3 | VALACYCLOVIR | E | 163 | 90.8 | NANOGRAMS PER LITER |  |  | >= Reporting Level | 0.37167 | Y | Estimated Values | Y | [5 empty] | 33 | 0.33461 | 0.20525 | 0.37321 | 0.28599 | 0.21201 | 0.37321
VALACYCLOVIR | 2440 | 67507LCM56 | 2015-06-26 | ng/L | 0.44208 | 2015-06-04 06:00 | 20151550290 | Abs, Abs | 051315, 052215 | Abs 051315: 20 µl & Abs 052215: 20 µl | 244.3 | VALACYCLOVIR | E | 163 | 108 | NANOGRAMS PER LITER |  |  | >= Reporting Level | 0.44208 | Y | Estimated Values | Y | [5 empty] | 33 | 0.33461 | 0.20525 | 0.37321 | 0.28599 | 0.21201 | 0.37321
VALACYCLOVIR | 2440 | 67507LCM56 | 2015-09-09 | ng/L | 0.24437 | 2015-08-13 08:30 | 20152250278 | ERA, Abs | 0406-15-08, 052215 | ERA 0406-15-08: 20 µl & Abs 052215: 20 µl | 244.3 | VALACYCLOVIR | E | 163 | 59.7 | NANOGRAMS PER LITER |  |  | >= Reporting Level | 0.24437 | Y | Estimated Values | Y | [5 empty] | 33 | 0.33461 | 0.20525 | 0.37321 | 0.28599 | 0.21201 | 0.37321
VALACYCLOVIR | 2440 | 67507LCM56 | 2015-10-01 | ng/L | 0.42276 | 2015-09-10 08:30 | 20152530083 | ERA, ERA | 0406-15-07A, 0406-15-09 | ERA 0406-15-07A: 20 µl & ERA 0406-15-09: 20 µl | 246 | VALACYCLOVIR | E | 163 | 104 | NANOGRAMS PER LITER |  |  | >= Reporting Level | 0.42276 | Y | Estimated Values | Y | [5 empty] | 33 | 0.33461 | 0.20525 | 0.37321 | 0.28599 | 0.21201 | 0.37321
VALACYCLOVIR | 2440 | 67507LCM56 | 2014-05-30 | ng/L | 0.050703 | 2014-05-16 08:30 | 20141360091 | Abs, Abs | 041814, 041614 | Abs 041814: 30 µl & Abs 041614: 30 µl | 327.3975 | VALACYCLOVIR | E | 163 | 16.6 | NANOGRAMS PER LITER |  |  | >= Reporting Level | 0.050703 | Y | Estimated Values | Y | [5 empty] | 33 | 0.33461 | 0.20525 | 0.37321 | 0.28599 | 0.21201 | 0.37321
VALACYCLOVIR | 2440 | 67507LCM56 | 2014-07-13 | ng/L | 0.033598 | 2014-06-26 08:30 | 20141770145 | Abs, Abs | 041814, 041614 | Abs 041814: 30 µl & Abs 041614: 30 µl | 327.3975 | VALACYCLOVIR | E | 163 | 11 | NANOGRAMS PER LITER |  |  | >= Reporting Level | 0.033598 | Y | Estimated Values | Y | [5 empty] | 33 | 0.33461 | 0.20525 | 0.37321 | 0.28599 | 0.21201 | 0.37321
VALACYCLOVIR | 2440 | 67507LCM56 | 2014-10-10 | ng/L | 0.20373 | 2014-09-10 08:00 | 20142530091 | Abs, Abs | 041714, 041814 | Abs 041714: 30 µl & Abs 041814: 30 µl | 327.3975 | VALACYCLOVIR | E | 163 | 66.7 | NANOGRAMS PER LITER |  |  | >= Reporting Level | 0.20373 | Y | Estimated Values | Y | [5 empty] | 33 | 0.33461 | 0.20525 | 0.37321 | 0.28599 | 0.21201 | 0.37321
VALACYCLOVIR | 2440 | 67507LCM56 | 2014-10-10 | ng/L | 0.14386 | 2014-09-18 08:00 | 20142620042 | Abs, ERA | 041814, 0318-14-02 | Abs 041814: 30 µl & ERA 0318-14-02: 30 µl | 327.3975 | VALACYCLOVIR | E | 163 | 47.1 | NANOGRAMS PER LITER |  |  | >= Reporting Level | 0.14386 | Y | Estimated Values | Y | [5 empty] | 33 | 0.33461 | 0.20525 | 0.37321 | 0.28599 | 0.21201 | 0.37321
VALACYCLOVIR | 2440 | 67507LCM56 | 2014-08-30 | ng/L | 0.22694 | 2014-08-18 07:30 | 20142340169 | ERA, ERA | 0318-14-02, 0319-14-05 | ERA 0318-14-02: 30 µl & ERA 0319-14-05: 30 µl | 332.25 | VALACYCLOVIR | E | 163 | 75.4 | NANOGRAMS PER LITER |  |  | >= Reporting Level | 0.22694 | Y | Estimated Values | Y | [5 empty] | 33 | 0.33461 | 0.20525 | 0.37321 | 0.28599 | 0.21201 | 0.37321
VALACYCLOVIR | 2440 | 67507LCM56 | 2014-07-13 | ng/L | 0.027238 | 2014-07-02 08:30 | 20141840099 | ERA, ERA | 0319-14-04, 0319-14-05 | ERA 0319-14-04: 30 µl & ERA 0319-14-05: 30 µl | 332.25 | VALACYCLOVIR | E | 163 | 9.05 | NANOGRAMS PER LITER |  |  | >= Reporting Level | 0.027239 | Y | Estimated Values | Y | [5 empty] | 33 | 0.33461 | 0.20525 | 0.37321 | 0.28599 | 0.21201 | 0.37321
VALACYCLOVIR | 2440 | 67507LCM56 | 2014-08-16 | ng/L | 0.046652 | 2014-07-31 07:30 | 20142130133 | ERA, ERA | 0319-14-04, 0319-14-05 | ERA 0319-14-04: 30 µl & ERA 0319-14-05: 30 µl | 332.25 | VALACYCLOVIR | E | 163 | 15.5 | NANOGRAMS PER LITER |  |  | >= Reporting Level | 0.046652 | Y | Estimated Values | Y | [5 empty] | 33 | 0.33461 | 0.20525 | 0.37321 | 0.28599 | 0.21201 | 0.37321
VALACYCLOVIR | 2440 | 67507LCM56 | 2014-10-11 | ng/L | 0.56124 | 2014-10-02 08:00 | 20142760028 | ERA, Abs | 0319-14-04, 041814 | ERA 0319-14-04: 8 µl & Abs 041814: 8 µl | 349.224 | VALACYCLOVIR | E | 163 | 196 | NANOGRAMS PER LITER |  |  | >= Reporting Level | 0.56124 | Y | Estimated Values | Y | [5 empty] | 33 | 0.33461 | 0.20525 | 0.37321 | 0.28599 | 0.21201 | 0.37321
VALACYCLOVIR | 2440 | 67507LCM56 | 2015-04-10 | ng/L | 0.24454 | 2015-03-19 07:30 | 20150790013 | ERA, Abs | 0319-14-04, 041814 | ERA 0319-14-04: 8 µl & Abs 041814: 8 µl | 349.224 | VALACYCLOVIR | E | 163 | 85.4 | NANOGRAMS PER LITER |  |  | >= Reporting Level | 0.24454 | Y | Estimated Values | Y | [5 empty] | 33 | 0.33461 | 0.20525 | 0.37321 | 0.28599 | 0.21201 | 0.37321
VALACYCLOVIR | 2440 | 67507LCM56 | 2014-11-04 | ng/L | 0.34648 | 2014-10-30 08:30 | 20143030095 | Abs, ERA | 041814, 0318-14-02 | Abs 041814: 8 µl & ERA 0318-14-02: 8 µl | 349.224 | VALACYCLOVIR | E | 163 | 121 | NANOGRAMS PER LITER |  |  | >= Reporting Level | 0.34648 | Y | Estimated Values | Y | [5 empty] | 33 | 0.33461 | 0.20525 | 0.37321 | 0.28599 | 0.21201 | 0.37321
VALACYCLOVIR | 2440 | 67507LCM56 | 2014-10-24 | ng/L | 0.44018 | 2014-10-09 07:30 | 20142820152 | ERA, Abs | 0319-14-05, 041614 | ERA 0319-14-05: 8 µl & Abs 041614: 8 µl | 354.4 | VALACYCLOVIR | E | 163 | 156 | NANOGRAMS PER LITER |  |  | >= Reporting Level | 0.44018 | Y | Estimated Values | Y | [5 empty] | 33 | 0.33461 | 0.20525 | 0.37321 | 0.28599 | 0.21201 | 0.37321
VALACYCLOVIR | 2440 | 67507LCM56 | 2014-11-04 | ng/L | 0.50226 | 2014-10-23 07:30 | 20142960084 | Abs, ERA | 041714, 0319-14-05 | Abs 041714: 8 µl & ERA 0319-14-05: 8 µl | 354.4 | VALACYCLOVIR | E | 163 | 178 | NANOGRAMS PER LITER |  |  | >= Reporting Level | 0.50226 | Y | Estimated Values | Y | [5 empty] | 33 | 0.33461 | 0.20525 | 0.37321 | 0.28599 | 0.21201 | 0.37321
VALACYCLOVIR | 2440 | 67507LCM56 | 2015-07-31 | ng/L | 0.4298 | 2015-07-23 07:00 | 20152040179 | Abs, Abs | 051315, 052215 | Abs 051315: 40 µl & Abs 052215: 40 µl | 488.6 | VALACYCLOVIR | E | 163 | 210 | NANOGRAMS PER LITER |  |  | >= Reporting Level | 0.4298 | Y | Estimated Values | Y | [5 empty] | 33 | 0.33461 | 0.20525 | 0.37321 | 0.28599 | 0.21201 | 0.37321
VALACYCLOVIR | 2440 | 67507LCM56 | 2015-09-10 | ng/L | 0.24765 | 2015-08-20 07:00 | 20152330041 | Abs, ERA | 052215, 0406-15-07A | Abs 052215: 40 µl & ERA 0406-15-07A: 40 µl | 488.6 | VALACYCLOVIR | E | 163 | 121 | NANOGRAMS PER LITER |  |  | >= Reporting Level | 0.24765 | Y | Estimated Values | Y | [5 empty] | 33 | 0.33461 | 0.20525 | 0.37321 | 0.28599 | 0.21201 | 0.37321
VALACYCLOVIR | 2440 | 67507LCM56 | 2015-07-31 | ng/L | 0.74187 | 2015-07-16 07:30 | 20151970156 | ERA, Abs | 0406-15-09, 050115 | ERA 0406-15-09: 40 µl & Abs 050115: 40 µl | 492 | VALACYCLOVIR | E | 163 | 365 | NANOGRAMS PER LITER |  |  | >= Reporting Level | 0.74187 | Y | Estimated Values | Y | [5 empty] | 33 | 0.33461 | 0.20525 | 0.37321 | 0.28599 | 0.21201 | 0.37321
VALACYCLOVIR | 2440 | 67507LCM56 | 2015-10-01 | ng/L | 0.73374 | 2015-09-03 08:00 | 20152460209 | ERA, ERA | 0406-15-08, 0406-15-09 | ERA 0406-15-08: 40 µl & ERA 0406-15-09: 40 µl | 492 | VALACYCLOVIR | E | 163 | 361 | NANOGRAMS PER LITER |  |  | >= Reporting Level | 0.73374 | Y | Estimated Values | Y | [5 empty] | 33 | 0.33461 | 0.20525 | 0.37321 | 0.28599 | 0.21201 | 0.37321
VALACYCLOVIR | 2440 | 67507LCM56 | 2014-06-22 | ng/L | 0.056201 | 2014-06-05 09:00 | 20141570089 | Abs, Abs | 041814, 041614 | Abs 041814: 60 µl & Abs 041614: 60 µl | 654.795 | VALACYCLOVIR | E | 163 | 36.8 | NANOGRAMS PER LITER |  |  | >= Reporting Level | 0.056201 | Y | Estimated Values | Y | [5 empty] | 33 | 0.33461 | 0.20525 | 0.37321 | 0.28599 | 0.21201 | 0.37321
VALACYCLOVIR | 2440 | 67507LCM56 | 2014-05-21 | ng/L | 0.040471 | 2014-05-08 08:30 | 20141290006 | Abs, Abs | 041714, 041814 | Abs 041714: 60 µl & Abs 041814: 60 µl | 654.795 | VALACYCLOVIR | E | 163 | 26.5 | NANOGRAMS PER LITER |  |  | >= Reporting Level | 0.040471 | Y | Estimated Values | Y | [5 empty] | 33 | 0.33461 | 0.20525 | 0.37321 | 0.28599 | 0.21201 | 0.37321
VALACYCLOVIR | 2440 | 67507LCM56 | 2014-07-12 | ng/L | 0.044289 | 2014-06-19 08:30 | 20141710105 | Abs, Abs | 041714, 041814 | Abs 041714: 60 µl & Abs 041814: 60 µl | 654.795 | VALACYCLOVIR | E | 163 | 29 | NANOGRAMS PER LITER |  |  | >= Reporting Level | 0.044289 | Y | Estimated Values | Y | [5 empty] | 33 | 0.33461 | 0.20525 | 0.37321 | 0.28599 | 0.21201 | 0.37321
VALACYCLOVIR | 2440 | 67507LCM56 | 2015-03-10 | ng/L | 0.20159 | 2015-02-12 07:00 | 20150430093 | ERA, Abs | 0319-14-04, 041814 | ERA 0319-14-04: 15 µl & Abs 041814: 15 µl | 654.795 | VALACYCLOVIR | E | 163 | 132 | NANOGRAMS PER LITER |  |  | >= Reporting Level | 0.20159 | Y | Estimated Values | Y | [5 empty] | 33 | 0.33461 | 0.20525 | 0.37321 | 0.28599 | 0.21201 | 0.37321
VALACYCLOVIR | 2440 | 67507LCM56 | 2015-02-06 | ng/L | 0.51008 | 2015-01-22 07:30 | 20150230027 | Abs, ERA | 041814, 0318-14-02 | Abs 041814: 15 µl & ERA 0318-14-02: 15 µl | 654.795 | VALACYCLOVIR | E | 163 | 334 | NANOGRAMS PER LITER |  |  | >= Reporting Level | 0.51008 | Y | Estimated Values | Y | [5 empty] | 33 | 0.33461 | 0.20525 | 0.37321 | 0.28599 | 0.21201 | 0.37321
VALACYCLOVIR | 2440 | 67507LCM56 | 2014-12-07 | ng/L | 0.42588 | 2014-11-26 08:00 | 20143300051 | ERA, Abs | 0319-14-05, 041614 | ERA 0319-14-05: 15 µl & Abs 041614: 15 µl | 664.5 | VALACYCLOVIR | E | 163 | 283 | NANOGRAMS PER LITER |  |  | >= Reporting Level | 0.42588 | Y | Estimated Values | Y | [5 empty] | 33 | 0.33461 | 0.20525 | 0.37321 | 0.28599 | 0.21201 | 0.37321
VALACYCLOVIR | 2440 | 67507LCM56 | 2015-03-10 | ng/L | 0.48758 | 2015-02-26 07:00 | 20150570011 | ERA, Abs | 0319-14-05, 041614 | ERA 0319-14-05: 15 µl & Abs 041614: 15 µl | 664.5 | VALACYCLOVIR | E | 163 | 324 | NANOGRAMS PER LITER |  |  | >= Reporting Level | 0.48758 | Y | Estimated Values | Y | [5 empty] | 33 | 0.33461 | 0.20525 | 0.37321 | 0.28599 | 0.21201 | 0.37321
VALACYCLOVIR | 2440 | 67507LCM56 | 2015-04-29 | ng/L | 0.45448 | 2015-03-26 07:00 | 20150850164 | ERA, ERA | 0319-14-05, 0318-14-02 | ERA 0319-14-05: 15 µl & ERA 0318-14-02: 15 µl | 664.5 | VALACYCLOVIR | E | 163 | 302 | NANOGRAMS PER LITER |  |  | >= Reporting Level | 0.45448 | Y | Estimated Values | Y | [5 empty] | 33 | 0.33461 | 0.20525 | 0.37321 | 0.28599 | 0.21201 | 0.37321
VALACYCLOVIR | 2440 | 67507LCM56 | 2014-12-06 | ng/L | 0.40482 | 2014-11-13 08:00 | 20143180049 | Abs, ERA | 041714, 0319-14-05 | Abs 041714: 15 µl & ERA 0319-14-05: 15 µl | 664.5 | VALACYCLOVIR | E | 163 | 269 | NANOGRAMS PER LITER |  |  | >= Reporting Level | 0.40482 | Y | Estimated Values | Y | [5 empty] | 33 | 0.33461 | 0.20525 | 0.37321 | 0.28599 | 0.21201 | 0.37321
VALACYCLOVIR | 2440 | 67507LCM56 | 2015-01-16 | ng/L | 0.49059 | 2014-12-31 07:00 | 20143650002 | Abs, ERA | 041714, 0319-14-05 | Abs 041714: 15 µl & ERA 0319-14-05: 15 µl | 664.5 | VALACYCLOVIR | E | 163 | 326 | NANOGRAMS PER LITER |  |  | >= Reporting Level | 0.49059 | Y | Estimated Values | Y | [5 empty] | 33 | 0.33461 | 0.20525 | 0.37321 | 0.28599 | 0.21201 | 0.37321
VALACYCLOVIR | 2440 | 67507LCM56 | 2015-05-07 | ng/L | 0.51317 | 2015-04-23 06:30 | 20151140150 | Abs, ERA | 041714, 0319-14-05 | Abs 041714: 15 µl & ERA 0319-14-05: 15 µl | 664.5 | VALACYCLOVIR | E | 163 | 341 | NANOGRAMS PER LITER |  |  | >= Reporting Level | 0.51317 | Y | Estimated Values | Y | [5 empty] | 33 | 0.33461 | 0.20525 | 0.37321 | 0.28599 | 0.21201 | 0.37321
VALACYCLOVIR | 2440 | 67507LCM56 | 2014-08-28 | ng/L | 0.37321 | 2014-08-14 08:30 | 20142270003 | ERA, ERA | 0319-14-04, 0319-14-05 | ERA 0319-14-04: 60 µl & ERA 0319-14-05: 60 µl | 664.5 | VALACYCLOVIR | E | 163 | 248 | NANOGRAMS PER LITER |  |  | >= Reporting Level | 0.37321 | Y | Estimated Values | Y | [5 empty] | 33 | 0.33461 | 0.20525 | 0.37321 | 0.28599 | 0.21201 | 0.37321
VALACYCLOVIR | 2440 | 67507LCM56 | 2015-10-01 | ng/L | 0.57825 | 2015-09-24 07:30 | 20152670140 | Abs, ERA | 051315, 0406-15-09 | Abs 051315: 80 µl & ERA 0406-15-09: 80 µl | 984 | VALACYCLOVIR | E | 163 | 569 | NANOGRAMS PER LITER |  |  | >= Reporting Level | 0.57825 | Y | Estimated Values | Y | [5 empty] | 33 | 0.33461 | 0.20525 | 0.37321 | 0.28599 | 0.21201 | 0.37321