## OBSP Data
AnalyteName | Schedulecode | Parm+Method Code | Analysis Date | ReportUnit | RECOVERY | Login Date | Laboratory ID | ManufShortName | CALotNum | SpikeMix | Expected Conc. | newanalyte | Remark Code | REPORTING LEVEL | Lab Value | UNITS | All | Comments | Spike Level | Pct Recovery | Sample Spiked | STATUS | PLOT | G | H | I | J | perm_e | N | Mean | Std-Dev. | Median | IQR | F_Pseudo | Median Pct Recovery | maxout
FLUORANTHENE | 4433 | 34376GCM99 | 2010-05-12 | ug/L |  | 2010-04-01 08:00 | 20100920047 | Accu | 209081217 | Accu 209081217: 40 µl |  | FLUORANTHENE | < | 0.2 | 0.2 | MICROGRAMS PER LITER |  |  |  |  | N | < Reporting Level | N | [5 empty] | 75 | [5 empty] | 0.91894
FLUORANTHENE | 4433 | 34376GCM99 | 2010-08-21 | ug/L |  | 2010-07-13 08:30 | 20101950138 | Accu | 209081217 | Accu 209081217: 80 µl |  | FLUORANTHENE | < | 0.2 | 0.2 | MICROGRAMS PER LITER |  |  |  |  | N | < Reporting Level | N | [5 empty] | 0 | [5 empty] | 0.91894
FLUORANTHENE | 4433 | 34376GCM99 | 2012-07-29 | ug/L |  | 2012-06-21 07:00 | 20121730124 | Crescent | 05BB045 | Crescent 05BB045: 40 µl |  | FLUORANTHENE | < | 0.02 | 0.02 | MICROGRAMS PER LITER |  |  |  |  | N | < Reporting Level | N | [5 empty] | 0 | [5 empty] | 0.91894
FLUORANTHENE | 4433 | 34376GCM99 | 2010-12-15 | ug/L |  | 2010-10-28 09:00 | 20103020152 | Crescent | 06MM136 | Crescent 06MM136: 50 µl |  | FLUORANTHENE | < | 0.02 | 0.02 | MICROGRAMS PER LITER |  |  |  |  | N | < Reporting Level | N | [5 empty] | 0 | [5 empty] | 0.91894
FLUORANTHENE | 4433 | 34376GCM99 | 2011-04-14 | ug/L |  | 2011-03-10 07:30 | 20110690080 | Crescent | 06MM136 | Crescent 06MM136: 20 µl |  | FLUORANTHENE | < | 0.02 | 0.02 | MICROGRAMS PER LITER |  |  |  |  | N | < Reporting Level | N | [5 empty] | 0 | [5 empty] | 0.91894
FLUORANTHENE | 4433 | 34376GCM99 | 2011-07-07 | ug/L |  | 2011-06-23 08:30 | 20111750002 | Crescent | 06MM136 | Crescent 06MM136: 20 µl |  | FLUORANTHENE | < | 0.02 | 0.02 | MICROGRAMS PER LITER |  |  |  |  | N | < Reporting Level | N | [5 empty] | 0 | [5 empty] | 0.91894
FLUORANTHENE | 4433 | 34376GCM99 | 2011-08-17 | ug/L |  | 2011-08-04 09:30 | 20112170170 | Crescent | 06MM136 | Crescent 06MM136: 80 µl |  | FLUORANTHENE | < | 0.02 | 0.02 | MICROGRAMS PER LITER |  |  |  |  | N | < Reporting Level | N | [5 empty] | 0 | [5 empty] | 0.91894
FLUORANTHENE | 4433 | 34376GCM99 | 2011-11-22 | ug/L |  | 2011-09-01 09:00 | 20112450021 | Crescent | 06MM136 | Crescent 06MM136: 20 µl |  | FLUORANTHENE | < | 0.02 | 0.02 | MICROGRAMS PER LITER |  |  |  |  | N | < Reporting Level | N | [5 empty] | 0 | [5 empty] | 0.91894
FLUORANTHENE | 4433 | 34376GCM99 | 2012-01-16 | ug/L |  | 2011-11-03 07:30 | 20113080004 | Crescent | 06MM136 | Crescent 06MM136: 80 µl |  | FLUORANTHENE | < | 0.02 | 0.02 | MICROGRAMS PER LITER |  |  |  |  | N | < Reporting Level | N | [5 empty] | 0 | [5 empty] | 0.91894
FLUORANTHENE | 4433 | 34376GCM99 | 2012-03-06 | ug/L |  | 2012-01-19 08:00 | 20120200071 | Crescent | 06MM136 | Crescent 06MM136: 50 µl |  | FLUORANTHENE | < | 0.02 | 0.02 | MICROGRAMS PER LITER |  |  |  |  | N | < Reporting Level | N | [5 empty] | 0 | [5 empty] | 0.91894
FLUORANTHENE | 4433 | 34376GCM99 | 2012-03-07 | ug/L |  | 2012-02-16 09:00 | 20120470077 | Crescent | 06MM136 | Crescent 06MM136: 20 µl |  | FLUORANTHENE | < | 0.02 | 0.02 | MICROGRAMS PER LITER |  |  |  |  | N | < Reporting Level | N | [5 empty] | 0 | [5 empty] | 0.91894
FLUORANTHENE | 4433 | 34376GCM99 | 2012-04-10 | ug/L |  | 2012-03-08 07:30 | 20120690028 | Crescent | 06MM136 | Crescent 06MM136: 50 µl |  | FLUORANTHENE | < | 0.02 | 0.02 | MICROGRAMS PER LITER |  |  |  |  | N | < Reporting Level | N | [5 empty] | 0 | [5 empty] | 0.91894
FLUORANTHENE | 4433 | 34376GCM99 | 2012-07-27 | ug/L |  | 2012-05-17 07:30 | 20121390007 | Crescent | 06MM136 | Crescent 06MM136: 80 µl |  | FLUORANTHENE | < | 0.02 | 0.02 | MICROGRAMS PER LITER |  |  |  |  | N | < Reporting Level | N | [5 empty] | 0 | [5 empty] | 0.91894
FLUORANTHENE | 4433 | 34376GCM99 | 2010-08-18 | ug/L |  | 2010-05-20 08:00 | 20101410010 | Crescent | 08LL076 | Crescent 08LL076: 40 µl |  | FLUORANTHENE | < | 0.2 | 0.2 | MICROGRAMS PER LITER |  |  |  |  | N | < Reporting Level | N | [5 empty] | 0 | [5 empty] | 0.91894
FLUORANTHENE | 4433 | 34376GCM99 | 2010-09-29 | ug/L |  | 2010-08-26 08:00 | 20102390261 | Crescent | 08LL076 | Crescent 08LL076: 40 µl |  | FLUORANTHENE | < | 0.2 | 0.2 | MICROGRAMS PER LITER |  |  |  |  | N | < Reporting Level | N | [5 empty] | 0 | [5 empty] | 0.91894
FLUORANTHENE | 4433 | 34376GCM99 | 2010-07-20 | ug/L |  | 2010-05-06 08:30 | 20101270037 | Restek | A070024 | Restek A070024: 80 µl |  | FLUORANTHENE | < | 0.2 | 0.2 | MICROGRAMS PER LITER |  |  |  |  | N | < Reporting Level | N | [5 empty] | 0 | [5 empty] | 0.91894
FLUORANTHENE | 4433 | 34376GCM99 | 2010-08-20 | ug/L |  | 2010-08-12 11:30 | 20102250100 | Restek | A070024 | Restek A070024: 20 µl |  | FLUORANTHENE | < | 0.2 | 0.2 | MICROGRAMS PER LITER |  |  |  |  | N | < Reporting Level | N | [5 empty] | 0 | [5 empty] | 0.91894
FLUORANTHENE | 4433 | 34376GCM99 | 2010-08-20 | ug/L |  | 2010-08-12 08:30 | 20102250097 | Restek | A070024 | Restek A070024: 40 µl |  | FLUORANTHENE | < | 0.2 | 0.2 | MICROGRAMS PER LITER |  |  |  |  | N | < Reporting Level | N | [5 empty] | 0 | [5 empty] | 0.91894
FLUORANTHENE | 4433 | 34376GCM99 | 2011-02-03 | ug/L |  | 2010-11-30 08:30 | 20103350004 | Supelco | LB77171 | Supelco LB77171: 20 µl |  | FLUORANTHENE | < | 0.02 | 0.02 | MICROGRAMS PER LITER |  |  |  |  | N | < Reporting Level | N | [5 empty] | 0 | [5 empty] | 0.91894
FLUORANTHENE | 4433 | 34376GCM99 | 2011-04-26 | ug/L |  | 2011-03-31 08:30 | 20110910083 | Supelco | LB77171 | Supelco LB77171: 20 µl |  | FLUORANTHENE | < | 0.02 | 0.02 | MICROGRAMS PER LITER |  |  |  |  | N | < Reporting Level | N | [5 empty] | 0 | [5 empty] | 0.91894
FLUORANTHENE | 4433 | 34376GCM99 | 2011-06-29 | ug/L |  | 2011-06-02 09:00 | 20111540005 | Supelco | LB77171 | Supelco LB77171: 80 µl |  | FLUORANTHENE | < | 0.02 | 0.02 | MICROGRAMS PER LITER |  |  |  |  | N | < Reporting Level | N | [5 empty] | 0 | [5 empty] | 0.91894
FLUORANTHENE | 4433 | 34376GCM99 | 2011-08-07 | ug/L |  | 2011-07-14 09:30 | 20111960036 | Supelco | LB77171 | Supelco LB77171: 80 µl |  | FLUORANTHENE | < | 0.02 | 0.02 | MICROGRAMS PER LITER |  |  |  |  | N | < Reporting Level | N | [5 empty] | 0 | [5 empty] | 0.91894
FLUORANTHENE | 4433 | 34376GCM99 | 2011-10-04 | ug/L |  | 2011-08-18 08:50 | 20112310029 | Supelco | LB77171 | Supelco LB77171: 20 µl |  | FLUORANTHENE | < | 0.02 | 0.02 | MICROGRAMS PER LITER |  |  |  |  | N | < Reporting Level | N | [5 empty] | 0 | [5 empty] | 0.91894
FLUORANTHENE | 4433 | 34376GCM99 | 2011-11-22 | ug/L |  | 2011-09-15 08:30 | 20112590002 | Supelco | LB77171 | Supelco LB77171: 50 µl |  | FLUORANTHENE | < | 0.02 | 0.02 | MICROGRAMS PER LITER |  |  |  |  | N | < Reporting Level | N | [5 empty] | 0 | [5 empty] | 0.91894
FLUORANTHENE | 4433 | 34376GCM99 | 2012-03-01 | ug/L |  | 2011-12-15 08:30 | 20113500022 | Supelco | LB77171 | Supelco LB77171: 20 µl |  | FLUORANTHENE | < | 0.02 | 0.02 | MICROGRAMS PER LITER |  |  |  |  | N | < Reporting Level | N | [5 empty] | 0 | [5 empty] | 0.91894
FLUORANTHENE | 4433 | 34376GCM99 | 2012-07-26 | ug/L |  | 2012-05-03 07:00 | 20121250043 | Supelco | LB77171 | Supelco LB77171: 20 µl |  | FLUORANTHENE | < | 0.02 | 0.02 | MICROGRAMS PER LITER |  |  |  |  | N | < Reporting Level | N | [5 empty] | 0 | [5 empty] | 0.91894
FLUORANTHENE | 4433 | 34376GCM99 | 2012-07-28 | ug/L |  | 2012-06-07 08:00 | 20121600155 | Supelco | LB92782 | Supelco LB92782: 20 µl |  | FLUORANTHENE | < | 0.02 | 0.02 | MICROGRAMS PER LITER |  |  |  |  | N | < Reporting Level | N | [5 empty] | 0 | [5 empty] | 0.91894
FLUORANTHENE | 4433 | 34376GCM99 | 2010-05-13 | ug/L |  | 2010-03-11 07:30 | 20100710176 | Ultra | CF-3634 | Ultra CF-3634: 40 µl |  | FLUORANTHENE | < | 0.2 | 0.2 | MICROGRAMS PER LITER |  |  |  |  | N | < Reporting Level | N | [5 empty] | 0 | [5 empty] | 0.91894
FLUORANTHENE | 4433 | 34376GCM99 | 2010-08-18 | ug/L |  | 2010-06-17 08:00 | 20101720151 | Ultra | CF-3634 | Ultra CF-3634: 80 µl |  | FLUORANTHENE | < | 0.2 | 0.2 | MICROGRAMS PER LITER |  |  |  |  | N | < Reporting Level | N | [5 empty] | 0 | [5 empty] | 0.91894
FLUORANTHENE | 4433 | 34376GCM99 | 2013-08-06 | ug/L |  | 2013-06-13 07:30 | 20131650075 | ChemService, Abs | 1466200, 050613WWUF | ChemService 1466200: 50 µl & Abs 050613WWUF: 50 µl |  | FLUORANTHENE | < | 0.02 | 0.02 | MICROGRAMS PER LITER |  |  |  |  | N | < Reporting Level | N | [5 empty] | 0 | [5 empty] | 0.91894
FLUORANTHENE | 4433 | 34376GCM99 | 2013-12-04 | ug/L |  | 2013-11-21 07:00 | 20133260003 | Crescent, Abs | 04CC095, 050613WWUF | Crescent 04CC095: 20 µl & Abs 050613WWUF: 20 µl |  | FLUORANTHENE | < | 0.02 | 0.02 | MICROGRAMS PER LITER |  |  |  |  | N | < Reporting Level | N | [5 empty] | 0 | [5 empty] | 0.91894
FLUORANTHENE | 4433 | 34376GCM99 | 2014-04-23 | ug/L |  | 2014-03-27 07:00 | 20140860103 | Crescent, Abs | 04CC095, 050613WWUF | Crescent 04CC095: 20 µl & Abs 050613WWUF: 20 µl |  | FLUORANTHENE | < | 0.02 | 0.02 | MICROGRAMS PER LITER |  |  |  |  | N | < Reporting Level | N | [5 empty] | 0 | [5 empty] | 0.91894
FLUORANTHENE | 4433 | 34376GCM99 | 2014-07-17 | ug/L |  | 2014-06-26 06:30 | 20141770150 | ERA, ChemService | 0227-14-07.1, 2616300 | ERA 0227-14-07.1: 30 µl & ChemService 2616300: 30 µl |  | FLUORANTHENE | < | 0.02 | 0.02 | MICROGRAMS PER LITER |  |  |  |  | N | < Reporting Level | N | [5 empty] | 0 | [5 empty] | 0.91894
FLUORANTHENE | 4433 | 34376GCM99 | 2014-12-04 | ug/L |  | 2014-11-26 07:00 | 20143300047 | ERA, ChemService | 0227-14-07.1, 2616300 | ERA 0227-14-07.1: 60 µl & ChemService 2616300: 60 µl |  | FLUORANTHENE | < | 0.02 | 0.02 | MICROGRAMS PER LITER |  |  |  |  | N | < Reporting Level | N | [5 empty] | 0 | [5 empty] | 0.91894
FLUORANTHENE | 4433 | 34376GCM99 | 2014-07-09 | ug/L |  | 2014-06-12 06:30 | 20141640077 | Supelco, ChemService | LC06436, 2616300 | Supelco LC06436: 30 µl & ChemService 2616300: 30 µl |  | FLUORANTHENE | < | 0.02 | 0.02 | MICROGRAMS PER LITER |  |  |  |  | N | < Reporting Level | N | [5 empty] | 0 | [5 empty] | 0.91894
FLUORANTHENE | 4433 | 34376GCM99 | 2015-04-21 | ug/L |  | 2015-03-26 06:00 | 20150850162 | Supelco, ChemService | LC06436, 2616300 | Supelco LC06436: 30 µl & ChemService 2616300: 30 µl |  | FLUORANTHENE | < | 0.02 | 0.02 | MICROGRAMS PER LITER |  |  |  |  | N | < Reporting Level | N | [5 empty] | 0 | [5 empty] | 0.91894
FLUORANTHENE | 4433 | 34376GCM99 | 2015-07-09 | ug/L |  | 2015-05-21 06:30 | 20151410210 | Supelco, Crescent | LC13546, 04EE006 | Supelco LC13546: 20 µl & Crescent 04EE006: 20 µl |  | FLUORANTHENE | < | 0.02 | 0.02 | MICROGRAMS PER LITER |  |  |  |  | N | < Reporting Level | N | [5 empty] | 0 | [5 empty] | 0.91894
FLUORANTHENE | 4433 | 34376GCM99 | 2013-02-06 | ug/L |  | 2013-01-10 07:00 | 20130100068 | ChemService, Crescent | 426100, 05BB045 | ChemService 426100: 80 µl & Crescent 05BB045: 80 µl |  | FLUORANTHENE | < | 0.02 | 0.02 | MICROGRAMS PER LITER |  |  |  |  | N | < Reporting Level | N | [5 empty] | 0 | [5 empty] | 0.91894
FLUORANTHENE | 4433 | 34376GCM99 | 2015-10-01 | ug/L |  | 2015-08-13 09:00 | 20152250271 | Abs, ERA | 041615, 0406-15-02 | Abs 041615: 40 µl & ERA 0406-15-02: 40 µl |  | FLUORANTHENE | < | 0.02 | 0.02 | MICROGRAMS PER LITER |  |  |  |  | N | < Reporting Level | N | [5 empty] | 0 | [5 empty] | 0.91894
FLUORANTHENE | 4433 | 34376GCM99 | 2015-11-17 | ug/L |  | 2015-10-29 08:30 | 20153030067 | Abs, ERA | 041615, 0406-15-02 | Abs 041615: 20 µl & ERA 0406-15-02: 20 µl |  | FLUORANTHENE | < | 0.02 | 0.02 | MICROGRAMS PER LITER |  |  |  |  | N | < Reporting Level | N | [5 empty] | 0 | [5 empty] | 0.91894
FLUORANTHENE | 4433 | 34376GCM99 | 2015-10-16 | ug/L |  | 2015-09-24 09:00 | 20152670134 | Crescent, ERA | 04EE006, 0406-15-02 | Crescent 04EE006: 80 µl & ERA 0406-15-02: 80 µl |  | FLUORANTHENE | < | 0.02 | 0.02 | MICROGRAMS PER LITER |  |  |  |  | N | < Reporting Level | N | [5 empty] | 0 | [5 empty] | 0.91894
FLUORANTHENE | 4433 | 34376GCM99 | 2012-08-24 | ug/L |  | 2012-08-07 07:00 | 20122210008 | Crescent, Restek | 05BB045, A088824 | Crescent 05BB045: 20 µl & Restek A088824: 20 µl |  | FLUORANTHENE | < | 0.02 | 0.02 | MICROGRAMS PER LITER |  |  |  |  | N | < Reporting Level | N | [5 empty] | 0 | [5 empty] | 0.91894
FLUORANTHENE | 4433 | 34376GCM99 | 2012-12-18 | ug/L |  | 2012-10-30 08:00 | 20123040158 | Crescent, Restek | 05BB045, A088824 | Crescent 05BB045: 20 µl & Restek A088824: 20 µl |  | FLUORANTHENE | < | 0.02 | 0.02 | MICROGRAMS PER LITER |  |  |  |  | N | < Reporting Level | N | [5 empty] | 0 | [5 empty] | 0.91894
FLUORANTHENE | 4433 | 34376GCM99 | 2013-03-28 | ug/L |  | 2013-02-28 07:30 | 20130590064 | Supelco, Restek | LB92782, A088824 | Supelco LB92782: 80 µl & Restek A088824: 80 µl |  | FLUORANTHENE | < | 0.02 | 0.02 | MICROGRAMS PER LITER |  |  |  |  | N | < Reporting Level | N | [5 empty] | 0 | [5 empty] | 0.91894
FLUORANTHENE | 4433 | 34376GCM99 | 2014-08-21 | ug/L |  | 2014-07-31 06:00 | 20142130131 | ERA, Spex Organics | 0227-14-07.1, E1140402006 | ERA 0227-14-07.1: 30 µl & Spex Organics E1140402006: 30 µl |  | FLUORANTHENE | < | 0.02 | 0.02 | MICROGRAMS PER LITER |  |  |  |  | N | < Reporting Level | N | [5 empty] | 0 | [5 empty] | 0.91894
FLUORANTHENE | 4433 | 34376GCM99 | 2014-09-23 | ug/L |  | 2014-09-03 06:30 | 20142470040 | ERA, Spex Organics | 0227-14-07.1, E1140402006 | ERA 0227-14-07.1: 60 µl & Spex Organics E1140402006: 60 µl |  | FLUORANTHENE | < | 0.02 | 0.02 | MICROGRAMS PER LITER |  |  |  |  | N | < Reporting Level | N | [5 empty] | 0 | [5 empty] | 0.91894
FLUORANTHENE | 4433 | 34376GCM99 | 2015-04-22 | ug/L |  | 2015-04-09 06:00 | 20150990066 | ERA, Spex Organics | 0227-14-07.1, E1140402006 | ERA 0227-14-07.1: 30 µl & Spex Organics E1140402006: 30 µl |  | FLUORANTHENE | < | 0.02 | 0.02 | MICROGRAMS PER LITER |  |  |  |  | N | < Reporting Level | N | [5 empty] | 0 | [5 empty] | 0.91894
FLUORANTHENE | 4433 | 34376GCM99 | 2014-06-04 | ug/L |  | 2014-05-16 06:30 | 20141360095 | Supelco, Spex Organics | LC06436, E1140402006 | Supelco LC06436: 60 µl & Spex Organics E1140402006: 60 µl |  | FLUORANTHENE | < | 0.02 | 0.02 | MICROGRAMS PER LITER |  |  |  |  | N | < Reporting Level | N | [5 empty] | 0 | [5 empty] | 0.91894
FLUORANTHENE | 4433 | 34376GCM99 | 2014-10-21 | ug/L |  | 2014-10-02 07:00 | 20142760025 | Supelco, Spex Organics | LC06436, E1140402006 | Supelco LC06436: 60 µl & Spex Organics E1140402006: 60 µl |  | FLUORANTHENE | < | 0.02 | 0.02 | MICROGRAMS PER LITER |  |  |  |  | N | < Reporting Level | N | [5 empty] | 0 | [5 empty] | 0.91894
FLUORANTHENE | 4433 | 34376GCM99 | 2013-10-22 | ug/L |  | 2013-09-25 07:30 | 20132690008 | ChemService, Supelco | 1466200, LC00152 | ChemService 1466200: 20 µl & Supelco LC00152: 20 µl |  | FLUORANTHENE | < | 0.02 | 0.02 | MICROGRAMS PER LITER |  |  |  |  | N | < Reporting Level | N | [5 empty] | 0 | [5 empty] | 0.91894
FLUORANTHENE | 4433 | 34376GCM99 | 2014-04-23 | ug/L |  | 2014-01-30 08:00 | 20140300033 | ChemService, Supelco | 1466200, LC00152 | ChemService 1466200: 20 µl & Supelco LC00152: 20 µl |  | FLUORANTHENE | < | 0.02 | 0.02 | MICROGRAMS PER LITER |  |  |  |  | N | < Reporting Level | N | [5 empty] | 0 | [5 empty] | 0.91894
FLUORANTHENE | 4433 | 34376GCM99 | 2013-08-15 | ug/L |  | 2013-07-25 07:30 | 20132070037 | Crescent, Supelco | 04CC095, LC00152 | Crescent 04CC095: 100 µl & Supelco LC00152: 100 µl |  | FLUORANTHENE | < | 0.02 | 0.02 | MICROGRAMS PER LITER |  |  |  |  | N | < Reporting Level | N | [5 empty] | 0 | [5 empty] | 0.91894
FLUORANTHENE | 4433 | 34376GCM99 | 2015-05-08 | ug/L |  | 2015-04-30 07:30 | 20151210038 | Abs, Supelco | 041615, LC13546 | Abs 041615: 20 µl & Supelco LC13546: 20 µl |  | FLUORANTHENE | < | 0.02 | 0.02 | MICROGRAMS PER LITER |  |  |  |  | N | < Reporting Level | N | [5 empty] | 0 | [5 empty] | 0.91894
FLUORANTHENE | 4433 | 34376GCM99 | 2016-01-13 | ug/L |  | 2015-12-03 08:30 | 20153370177 | Crescent, Supelco | 04EE006, LC13546 | Crescent 04EE006: 40 µl & Supelco LC13546: 40 µl |  | FLUORANTHENE | < | 0.02 | 0.02 | MICROGRAMS PER LITER |  |  |  |  | N | < Reporting Level | N | [5 empty] | 0 | [5 empty] | 0.91894
FLUORANTHENE | 4433 | 34376GCM99 | 2013-08-08 08:00 | ug/L |  | 2013-08-08 08:00 | 20132210039 | Spex Organics, Supelco | T1130419010, LC00152 | Spex Organics T1130419010: 20 µl & Supelco LC00152: 20 µl | 0.044 | FLUORANTHENE | R | 0.02 |  | MICROGRAMS PER LITER |  |  |  |  | Y | Deleted Values | N | [5 empty] | 0 | [5 empty] | 0.91894
FLUORANTHENE | 4433 | 34376GCM99 | 2010-07-15 | ug/L | 0.77035 | 2010-05-13 10:30 | 20101340153 | NWQL | BNA2SP094D | NWQL BNA2SP094D: 60 µl | 0.11943 | FLUORANTHENE | E | 0.2 | 0.092 | MICROGRAMS PER LITER |  |  | < Reporting Level | 0.77035 | Y | Estimated Values | Y | [5 empty] | 2 | 0.80756 | 0.052626 | 0.80756 | 0.074425 | 0.05517 | 0.91894
FLUORANTHENE | 4433 | 34376GCM99 | 2010-08-20 | ug/L | 0.84477 | 2010-07-08 10:30 | 20101900001 | NWQL | BNA2SP094D | NWQL BNA2SP094D: 60 µl | 0.12193 | FLUORANTHENE | E | 0.2 | 0.103 | MICROGRAMS PER LITER |  |  | < Reporting Level | 0.84477 | Y | Estimated Values | Y | [5 empty] | 2 | 0.80756 | 0.052626 | 0.80756 | 0.074425 | 0.05517 | 0.91894
FLUORANTHENE | 4433 | 34376GCM99 | 2015-11-17 | ug/L | 1.0333 | 2015-10-22 08:30 | 20152950079 | Spex Organics, Crescent | EN150529012, 04EE006 | Spex Organics EN150529012: 20 µl & Crescent 04EE006: 20 µl | 0.03 | FLUORANTHENE | . | 0.02 | 0.031 | MICROGRAMS PER LITER |  |  | >= Reporting Level | 1.0333 | Y | Recoverable Result | Y | [5 empty] | 73 | 0.97511 | 0.24285 | 0.9204 | 0.27297 | 0.20235 | 0.91894
FLUORANTHENE | 4433 | 34376GCM99 | 2015-10-15 | ug/L | 1.2 | 2015-09-10 09:00 | 20152530087 | ERA, Spex Organics | 0406-15-02, EN150529012 | ERA 0406-15-02: 20 µl & Spex Organics EN150529012: 20 µl | 0.03 | FLUORANTHENE | . | 0.02 | 0.036 | MICROGRAMS PER LITER |  |  | >= Reporting Level | 1.2 | Y | Recoverable Result | Y | [5 empty] | 73 | 0.97511 | 0.24285 | 0.9204 | 0.27297 | 0.20235 | 0.91894
FLUORANTHENE | 4433 | 34376GCM99 | 2015-09-29 | ug/L | 1.3 | 2015-06-25 06:30 | 20151760207 | Supelco, Spex Organics | LC13546, EN150529012 | Supelco LC13546: 20 µl & Spex Organics EN150529012: 20 µl | 0.03 | FLUORANTHENE | . | 0.02 | 0.039 | MICROGRAMS PER LITER |  |  | >= Reporting Level | 1.3 | Y | Recoverable Result | Y | [5 empty] | 73 | 0.97511 | 0.24285 | 0.9204 | 0.27297 | 0.20235 | 0.91894
FLUORANTHENE | 4433 | 34376GCM99 | 2015-09-29 | ug/L | 1.7763 | 2015-07-16 06:30 | 20151970168 | ChemService, Abs | 3982800, 041615 | ChemService 3982800: 20 µl & Abs 041615: 20 µl | 0.0304 | FLUORANTHENE | . | 0.02 | 0.054 | MICROGRAMS PER LITER |  |  | >= Reporting Level | 1.7763 | Y | Recoverable Result | Y | [5 empty] | 73 | 0.97511 | 0.24285 | 0.9204 | 0.27297 | 0.20235 | 0.91894
FLUORANTHENE | 4433 | 34376GCM99 | 2015-10-02 | ug/L | 1.6776 | 2015-08-27 09:00 | 20152390223 | ChemService, Crescent | 3982800, 04EE006 | ChemService 3982800: 20 µl & Crescent 04EE006: 20 µl | 0.0304 | FLUORANTHENE | . | 0.02 | 0.051 | MICROGRAMS PER LITER |  |  | >= Reporting Level | 1.6776 | Y | Recoverable Result | Y | [5 empty] | 73 | 0.97511 | 0.24285 | 0.9204 | 0.27297 | 0.20235 | 0.91894
FLUORANTHENE | 4433 | 34376GCM99 | 2015-04-20 | ug/L | 0.91603 | 2015-02-26 06:00 | 20150570009 | ChemService, Crescent | 2616300, 03DD005 | ChemService 2616300: 30 µl & Crescent 03DD005: 30 µl | 0.0393 | FLUORANTHENE | . | 0.02 | 0.036 | MICROGRAMS PER LITER |  |  | >= Reporting Level | 0.91603 | Y | Recoverable Result | Y | [5 empty] | 73 | 0.97511 | 0.24285 | 0.9204 | 0.27297 | 0.20235 | 0.91894
FLUORANTHENE | 4433 | 34376GCM99 | 2015-01-27 | ug/L | 1.0687 | 2014-12-18 06:00 | 20143520107 | Spex Organics, Crescent | E1140402006, 03DD005 | Spex Organics E1140402006: 30 µl & Crescent 03DD005: 30 µl | 0.0393 | FLUORANTHENE | . | 0.02 | 0.042 | MICROGRAMS PER LITER |  |  | >= Reporting Level | 1.0687 | Y | Recoverable Result | Y | [5 empty] | 73 | 0.97511 | 0.24285 | 0.9204 | 0.27297 | 0.20235 | 0.91894
FLUORANTHENE | 4433 | 34376GCM99 | 2014-04-24 | ug/L | 0.73791 | 2014-04-10 06:00 | 20141010007 | Supelco, Crescent | LC06436, 03DD005 | Supelco LC06436: 30 µl & Crescent 03DD005: 30 µl | 0.0393 | FLUORANTHENE | E | 0.02 | 0.029 | MICROGRAMS PER LITER |  |  | >= Reporting Level | 0.73791 | Y | Estimated Values | Y | [5 empty] | 73 | 0.97511 | 0.24285 | 0.9204 | 0.27297 | 0.20235 | 0.91894
FLUORANTHENE | 4433 | 34376GCM99 | 2014-09-17 | ug/L | 1.2214 | 2014-08-18 06:45 | 20142340162 | Crescent, ERA | 03DD005, 0227-14-07.1 | Crescent 03DD005: 30 µl & ERA 0227-14-07.1: 30 µl | 0.0393 | FLUORANTHENE | . | 0.02 | 0.048 | MICROGRAMS PER LITER |  |  | >= Reporting Level | 1.2214 | Y | Recoverable Result | Y | [5 empty] | 73 | 0.97511 | 0.24285 | 0.9204 | 0.27297 | 0.20235 | 0.91894
FLUORANTHENE | 4433 | 34376GCM99 | 2014-06-05 | ug/L | 0.9204 | 2014-05-08 07:30 | 20141290007 | ChemService, Abs | 2616300, 032814 | ChemService 2616300: 30 µl & Abs 032814: 30 µl | 0.0402 | FLUORANTHENE | . | 0.02 | 0.037 | MICROGRAMS PER LITER |  |  | >= Reporting Level | 0.9204 | Y | Recoverable Result | Y | [5 empty] | 73 | 0.97511 | 0.24285 | 0.9204 | 0.27297 | 0.20235 | 0.91894
FLUORANTHENE | 4433 | 34376GCM99 | 2015-05-07 | ug/L | 1.3184 | 2015-04-23 06:00 | 20151140152 | ChemService, Abs | 2616300, 032814 | ChemService 2616300: 30 µl & Abs 032814: 30 µl | 0.0402 | FLUORANTHENE | . | 0.02 | 0.053 | MICROGRAMS PER LITER |  |  | >= Reporting Level | 1.3184 | Y | Recoverable Result | Y | [5 empty] | 73 | 0.97511 | 0.24285 | 0.9204 | 0.27297 | 0.20235 | 0.91894
FLUORANTHENE | 4433 | 34376GCM99 | 2014-09-11 | ug/L | 1.2189 | 2014-08-14 06:30 | 20142270002 | Spex Organics, Abs | E1140402006, 032814 | Spex Organics E1140402006: 30 µl & Abs 032814: 30 µl | 0.0402 | FLUORANTHENE | . | 0.02 | 0.049 | MICROGRAMS PER LITER |  |  | >= Reporting Level | 1.2189 | Y | Recoverable Result | Y | [5 empty] | 73 | 0.97511 | 0.24285 | 0.9204 | 0.27297 | 0.20235 | 0.91894
FLUORANTHENE | 4433 | 34376GCM99 | 2014-05-22 | ug/L | 0.74627 | 2014-05-01 06:30 | 20141220026 | Supelco, Abs | LC06436, 032814 | Supelco LC06436: 30 µl & Abs 032814: 30 µl | 0.0402 | FLUORANTHENE | . | 0.02 | 0.03 | MICROGRAMS PER LITER |  |  | >= Reporting Level | 0.74627 | Y | Recoverable Result | Y | [5 empty] | 73 | 0.97511 | 0.24285 | 0.9204 | 0.27297 | 0.20235 | 0.91894
FLUORANTHENE | 4433 | 34376GCM99 | 2014-08-20 | ug/L | 1.1692 | 2014-07-17 06:00 | 20141990081 | Abs, ERA | 032814, 0227-14-07.1 | Abs 032814: 30 µl & ERA 0227-14-07.1: 30 µl | 0.0402 | FLUORANTHENE | . | 0.02 | 0.047 | MICROGRAMS PER LITER |  |  | >= Reporting Level | 1.1692 | Y | Recoverable Result | Y | [5 empty] | 73 | 0.97511 | 0.24285 | 0.9204 | 0.27297 | 0.20235 | 0.91894
FLUORANTHENE | 4433 | 34376GCM99 | 2014-10-20 | ug/L | 1.2687 | 2014-09-25 06:30 | 20142720001 | Abs, ERA | 032814, 0227-14-07.1 | Abs 032814: 30 µl & ERA 0227-14-07.1: 30 µl | 0.0402 | FLUORANTHENE | . | 0.02 | 0.051 | MICROGRAMS PER LITER |  |  | >= Reporting Level | 1.2687 | Y | Recoverable Result | Y | [5 empty] | 73 | 0.97511 | 0.24285 | 0.9204 | 0.27297 | 0.20235 | 0.91894
FLUORANTHENE | 4433 | 34376GCM99 | 2014-04-22 | ug/L | 0.77273 | 2014-03-06 08:00 | 20140650080 | Spex Organics, Abs | T1130419010, 050613WWUF | Spex Organics T1130419010: 20 µl & Abs 050613WWUF: 20 µl | 0.044 | FLUORANTHENE | . | 0.02 | 0.034 | MICROGRAMS PER LITER |  |  | >= Reporting Level | 0.77273 | Y | Recoverable Result | Y | [5 empty] | 73 | 0.97511 | 0.24285 | 0.9204 | 0.27297 | 0.20235 | 0.91894
FLUORANTHENE | 4433 | 34376GCM99 | 2013-11-14 | ug/L | 0.97727 | 2013-11-07 07:30 | 20133110109 | Spex Organics, ChemService | T1130419010, 1466200 | Spex Organics T1130419010: 20 µl & ChemService 1466200: 20 µl | 0.044 | FLUORANTHENE | . | 0.02 | 0.043 | MICROGRAMS PER LITER |  |  | >= Reporting Level | 0.97727 | Y | Recoverable Result | Y | [5 empty] | 73 | 0.97511 | 0.24285 | 0.9204 | 0.27297 | 0.20235 | 0.91894
FLUORANTHENE | 4433 | 34376GCM99 | 2014-04-24 | ug/L | 0.86364 | 2014-04-03 08:00 | 20140930054 | Spex Organics, Supelco | T1130419010, LC00152 | Spex Organics T1130419010: 20 µl & Supelco LC00152: 20 µl | 0.044 | FLUORANTHENE | . | 0.02 | 0.038 | MICROGRAMS PER LITER |  |  | >= Reporting Level | 0.86364 | Y | Recoverable Result | Y | [5 empty] | 73 | 0.97511 | 0.24285 | 0.9204 | 0.27297 | 0.20235 | 0.91894
FLUORANTHENE | 4433 | 34376GCM99 | 2013-09-26 | ug/L | 0.93478 | 2013-09-12 08:00 | 20132560002 | NSI, Abs | 042213WWUF, 050613WWUF | NSI 042213WWUF: 20 µl & Abs 050613WWUF: 20 µl | 0.046 | FLUORANTHENE | . | 0.02 | 0.043 | MICROGRAMS PER LITER |  |  | >= Reporting Level | 0.93478 | Y | Recoverable Result | Y | [5 empty] | 73 | 0.97511 | 0.24285 | 0.9204 | 0.27297 | 0.20235 | 0.91894
FLUORANTHENE | 4433 | 34376GCM99 | 2014-02-05 | ug/L | 0.82609 | 2014-01-16 08:00 | 20140160088 | NSI, ChemService | 042213WWUF, 1466200 | NSI 042213WWUF: 20 µl & ChemService 1466200: 20 µl | 0.046 | FLUORANTHENE | . | 0.02 | 0.038 | MICROGRAMS PER LITER |  |  | >= Reporting Level | 0.82609 | Y | Recoverable Result | Y | [5 empty] | 73 | 0.97511 | 0.24285 | 0.9204 | 0.27297 | 0.20235 | 0.91894
FLUORANTHENE | 4433 | 34376GCM99 | 2013-11-14 | ug/L | 0.84783 | 2013-10-17 07:30 | 20132910006 | NSI, Crescent | 042213WWUF, 04CC095 | NSI 042213WWUF: 20 µl & Crescent 04CC095: 20 µl | 0.046 | FLUORANTHENE | . | 0.02 | 0.039 | MICROGRAMS PER LITER |  |  | >= Reporting Level | 0.84783 | Y | Recoverable Result | Y | [5 empty] | 73 | 0.97511 | 0.24285 | 0.9204 | 0.27297 | 0.20235 | 0.91894
FLUORANTHENE | 4433 | 34376GCM99 | 2014-04-23 | ug/L | 0.91304 | 2014-02-06 07:30 | 20140370076 | NSI, Crescent | 042213WWUF, 04CC095 | NSI 042213WWUF: 20 µl & Crescent 04CC095: 20 µl | 0.046 | FLUORANTHENE | . | 0.02 | 0.042 | MICROGRAMS PER LITER |  |  | >= Reporting Level | 0.91304 | Y | Recoverable Result | Y | [5 empty] | 73 | 0.97511 | 0.24285 | 0.9204 | 0.27297 | 0.20235 | 0.91894
FLUORANTHENE | 4433 | 34376GCM99 | 2015-07-22 | ug/L | 1.1667 | 2015-06-11 06:00 | 20151620180 | Spex Organics, Abs | EN150529012, 041615 | Spex Organics EN150529012: 40 µl & Abs 041615: 40 µl | 0.06 | FLUORANTHENE | . | 0.02 | 0.07 | MICROGRAMS PER LITER |  |  | >= Reporting Level | 1.1667 | Y | Recoverable Result | Y | [5 empty] | 73 | 0.97511 | 0.24285 | 0.9204 | 0.27297 | 0.20235 | 0.91894
FLUORANTHENE | 4433 | 34376GCM99 | 2016-01-14 | ug/L | 0.96667 | 2015-12-17 08:00 | 20153510110 | Supelco, Spex Organics | LC13546, EN150529012 | Supelco LC13546: 40 µl & Spex Organics EN150529012: 40 µl | 0.06 | FLUORANTHENE | . | 0.02 | 0.058 | MICROGRAMS PER LITER |  |  | >= Reporting Level | 0.96667 | Y | Recoverable Result | Y | [5 empty] | 73 | 0.97511 | 0.24285 | 0.9204 | 0.27297 | 0.20235 | 0.91894
FLUORANTHENE | 4433 | 34376GCM99 | 2016-01-26 | ug/L | 1.2664 | 2015-11-24 08:00 | 20153280156 | ChemService, Abs | 3982800, 041615 | ChemService 3982800: 40 µl & Abs 041615: 40 µl | 0.0608 | FLUORANTHENE | . | 0.02 | 0.077 | MICROGRAMS PER LITER |  |  | >= Reporting Level | 1.2664 | Y | Recoverable Result | Y | [5 empty] | 73 | 0.97511 | 0.24285 | 0.9204 | 0.27297 | 0.20235 | 0.91894
FLUORANTHENE | 4433 | 34376GCM99 | 2015-09-30 | ug/L | 1.6776 | 2015-07-30 09:00 | 20152110199 | ERA, ChemService | 0406-15-02, 3982800 | ERA 0406-15-02: 40 µl & ChemService 3982800: 40 µl | 0.0608 | FLUORANTHENE | . | 0.02 | 0.102 | MICROGRAMS PER LITER |  |  | >= Reporting Level | 1.6776 | Y | Recoverable Result | Y | [5 empty] | 73 | 0.97511 | 0.24285 | 0.9204 | 0.27297 | 0.20235 | 0.91894
FLUORANTHENE | 4433 | 34376GCM99 | 2014-08-20 | ug/L | 1.0814 | 2014-07-10 06:30 | 20141910242 | ChemService, Crescent | 2616300, 03DD005 | ChemService 2616300: 60 µl & Crescent 03DD005: 60 µl | 0.0786 | FLUORANTHENE | . | 0.02 | 0.085 | MICROGRAMS PER LITER |  |  | >= Reporting Level | 1.0814 | Y | Recoverable Result | Y | [5 empty] | 73 | 0.97511 | 0.24285 | 0.9204 | 0.27297 | 0.20235 | 0.91894
FLUORANTHENE | 4433 | 34376GCM99 | 2014-11-05 | ug/L | 1.2214 | 2014-10-23 06:30 | 20142960087 | Spex Organics, Crescent | E1140402006, 03DD005 | Spex Organics E1140402006: 60 µl & Crescent 03DD005: 60 µl | 0.0786 | FLUORANTHENE | . | 0.02 | 0.096 | MICROGRAMS PER LITER |  |  | >= Reporting Level | 1.2214 | Y | Recoverable Result | Y | [5 empty] | 73 | 0.97511 | 0.24285 | 0.9204 | 0.27297 | 0.20235 | 0.91894
FLUORANTHENE | 4433 | 34376GCM99 | 2015-02-26 | ug/L | 0.96692 | 2015-01-29 07:00 | 20150290077 | Crescent, ERA | 03DD005, 0227-14-07.1 | Crescent 03DD005: 60 µl & ERA 0227-14-07.1: 60 µl | 0.0786 | FLUORANTHENE | . | 0.02 | 0.076 | MICROGRAMS PER LITER |  |  | >= Reporting Level | 0.96692 | Y | Recoverable Result | Y | [5 empty] | 73 | 0.97511 | 0.24285 | 0.9204 | 0.27297 | 0.20235 | 0.91894
FLUORANTHENE | 4433 | 34376GCM99 | 2014-07-16 | ug/L | 0.85242 | 2014-06-19 07:00 | 20141710103 | Crescent, Supelco | 03DD005, LC06436 | Crescent 03DD005: 60 µl & Supelco LC06436: 60 µl | 0.0786 | FLUORANTHENE | . | 0.02 | 0.067 | MICROGRAMS PER LITER |  |  | >= Reporting Level | 0.85242 | Y | Recoverable Result | Y | [5 empty] | 73 | 0.97511 | 0.24285 | 0.9204 | 0.27297 | 0.20235 | 0.91894
FLUORANTHENE | 4433 | 34376GCM99 | 2014-09-23 | ug/L | 1.1443 | 2014-09-04 07:00 | 20142480001 | ChemService, Abs | 2616300, 032814 | ChemService 2616300: 60 µl & Abs 032814: 60 µl | 0.0804 | FLUORANTHENE | . | 0.02 | 0.092 | MICROGRAMS PER LITER |  |  | >= Reporting Level | 1.1443 | Y | Recoverable Result | Y | [5 empty] | 73 | 0.97511 | 0.24285 | 0.9204 | 0.27297 | 0.20235 | 0.91894
FLUORANTHENE | 4433 | 34376GCM99 | 2014-07-08 | ug/L | 0.80846 | 2014-05-29 06:30 | 20141490201 | Spex Organics, Abs | E1140402006, 032814 | Spex Organics E1140402006: 60 µl & Abs 032814: 60 µl | 0.0804 | FLUORANTHENE | . | 0.02 | 0.065 | MICROGRAMS PER LITER |  |  | >= Reporting Level | 0.80846 | Y | Recoverable Result | Y | [5 empty] | 73 | 0.97511 | 0.24285 | 0.9204 | 0.27297 | 0.20235 | 0.91894
FLUORANTHENE | 4433 | 34376GCM99 | 2014-12-03 | ug/L | 1.194 | 2014-11-13 07:00 | 20143180046 | Abs, Supelco | 032814, LC06436 | Abs 032814: 60 µl & Supelco LC06436: 60 µl | 0.0804 | FLUORANTHENE | . | 0.02 | 0.096 | MICROGRAMS PER LITER |  |  | >= Reporting Level | 1.194 | Y | Recoverable Result | Y | [5 empty] | 73 | 0.97511 | 0.24285 | 0.9204 | 0.27297 | 0.20235 | 0.91894
FLUORANTHENE | 4433 | 34376GCM99 | 2011-05-19 | ug/L | 1.0921 | 2011-05-05 08:30 | 20111260151 | NWQL | BNA2SP124B | NWQL BNA2SP124B: 50 µl | 0.10073 | FLUORANTHENE | . | 0.02 | 0.11 | MICROGRAMS PER LITER |  |  | >= Reporting Level | 1.0921 | Y | Recoverable Result | Y | [5 empty] | 73 | 0.97511 | 0.24285 | 0.9204 | 0.27297 | 0.20235 | 0.91894
FLUORANTHENE | 4433 | 34376GCM99 | 2014-02-05 | ug/L | 0.96364 | 2014-01-02 06:15 | 20140030013 | Spex Organics, Crescent | T1130419010, 04CC095 | Spex Organics T1130419010: 50 µl & Crescent 04CC095: 50 µl | 0.11 | FLUORANTHENE | . | 0.02 | 0.106 | MICROGRAMS PER LITER |  |  | >= Reporting Level | 0.96364 | Y | Recoverable Result | Y | [5 empty] | 73 | 0.97511 | 0.24285 | 0.9204 | 0.27297 | 0.20235 | 0.91894
FLUORANTHENE | 4433 | 34376GCM99 | 2013-06-12 | ug/L | 0.94783 | 2013-05-09 07:30 | 20131290118 | NSI, ChemService | 042213WWUF, 1466200 | NSI 042213WWUF: 50 µl & ChemService 1466200: 50 µl | 0.115 | FLUORANTHENE | . | 0.02 | 0.109 | MICROGRAMS PER LITER |  |  | >= Reporting Level | 0.94783 | Y | Recoverable Result | Y | [5 empty] | 73 | 0.97511 | 0.24285 | 0.9204 | 0.27297 | 0.20235 | 0.91894
FLUORANTHENE | 4433 | 34376GCM99 | 2013-06-14 | ug/L | 1 | 2013-05-23 07:30 | 20131440104 | NSI, Supelco | 042213WWUF, LC00152 | NSI 042213WWUF: 50 µl & Supelco LC00152: 50 µl | 0.115 | FLUORANTHENE | . | 0.02 | 0.115 | MICROGRAMS PER LITER |  |  | >= Reporting Level | 1 | Y | Recoverable Result | Y | [5 empty] | 73 | 0.97511 | 0.24285 | 0.9204 | 0.27297 | 0.20235 | 0.91894
FLUORANTHENE | 4433 | 34376GCM99 | 2016-01-12 | ug/L | 1.3405 | 2015-11-10 08:30 | 20153160002 | ERA, ChemService | 0406-15-02, 3982800 | ERA 0406-15-02: 80 µl & ChemService 3982800: 80 µl | 0.1216 | FLUORANTHENE | . | 0.02 | 0.163 | MICROGRAMS PER LITER |  |  | >= Reporting Level | 1.3405 | Y | Recoverable Result | Y | [5 empty] | 73 | 0.97511 | 0.24285 | 0.9204 | 0.27297 | 0.20235 | 0.91894
FLUORANTHENE | 4433 | 34376GCM99 | 2015-11-05 | ug/L | 1.4885 | 2015-10-08 08:00 | 20152810121 | Supelco, ChemService | LC13546, 3982800 | Supelco LC13546: 80 µl & ChemService 3982800: 80 µl | 0.1216 | FLUORANTHENE | . | 0.02 | 0.181 | MICROGRAMS PER LITER |  |  | >= Reporting Level | 1.4885 | Y | Recoverable Result | Y | [5 empty] | 73 | 0.97511 | 0.24285 | 0.9204 | 0.27297 | 0.20235 | 0.91894
FLUORANTHENE | 4433 | 34376GCM99 | 2011-10-18 | ug/L | 0.99375 | 2011-08-25 11:10 | 20112380056 | NWQL | BNA2SP124B | NWQL BNA2SP124B: 80 µl | 0.16 | FLUORANTHENE | . | 0.02 | 0.159 | MICROGRAMS PER LITER |  |  | >= Reporting Level | 0.99375 | Y | Recoverable Result | Y | [5 empty] | 73 | 0.97511 | 0.24285 | 0.9204 | 0.27297 | 0.20235 | 0.91894
FLUORANTHENE | 4433 | 34376GCM99 | 2013-08-01 | ug/L | 0.78182 | 2013-07-11 07:00 | 20131920148 | Spex Organics, Abs | T1130419010, 050613WWUF | Spex Organics T1130419010: 100 µl & Abs 050613WWUF: 100 µl | 0.22 | FLUORANTHENE | . | 0.02 | 0.172 | MICROGRAMS PER LITER |  |  | >= Reporting Level | 0.78182 | Y | Recoverable Result | Y | [5 empty] | 73 | 0.97511 | 0.24285 | 0.9204 | 0.27297 | 0.20235 | 0.91894
FLUORANTHENE | 4433 | 34376GCM99 | 2012-07-31 | ug/L | 1.056 | 2012-07-12 08:00 | 20121950066 | Spex Organics, ChemService | T1120521007, 426100 | Spex Organics T1120521007: 20 µl & ChemService 426100: 20 µl | 0.25 | FLUORANTHENE | . | 0.02 | 0.264 | MICROGRAMS PER LITER |  |  | >= Reporting Level | 1.056 | Y | Recoverable Result | Y | [5 empty] | 73 | 0.97511 | 0.24285 | 0.9204 | 0.27297 | 0.20235 | 0.91894
FLUORANTHENE | 4433 | 34376GCM99 | 2013-03-27 | ug/L | 0.768 | 2013-02-14 08:00 | 20130460007 | Spex Organics, ChemService | T1120521007, 426100 | Spex Organics T1120521007: 20 µl & ChemService 426100: 20 µl | 0.25 | FLUORANTHENE | . | 0.02 | 0.192 | MICROGRAMS PER LITER |  |  | >= Reporting Level | 0.768 | Y | Recoverable Result | Y | [5 empty] | 73 | 0.97511 | 0.24285 | 0.9204 | 0.27297 | 0.20235 | 0.91894
FLUORANTHENE | 4433 | 34376GCM99 | 2013-05-29 | ug/L | 0.872 | 2013-03-27 07:00 | 20130870086 | NSI, Crescent | 061412-01, 05BB045 | NSI 061412-01: 20 µl & Crescent 05BB045: 20 µl | 0.25 | FLUORANTHENE | . | 0.02 | 0.218 | MICROGRAMS PER LITER |  |  | >= Reporting Level | 0.872 | Y | Recoverable Result | Y | [5 empty] | 73 | 0.97511 | 0.24285 | 0.9204 | 0.27297 | 0.20235 | 0.91894
FLUORANTHENE | 4433 | 34376GCM99 | 2012-09-18 | ug/L | 0.956 | 2012-08-23 07:30 | 20122370103 | NSI, Supelco | 061412-01, LB92782 | NSI 061412-01: 20 µl & Supelco LB92782: 20 µl | 0.25 | FLUORANTHENE | . | 0.02 | 0.239 | MICROGRAMS PER LITER |  |  | >= Reporting Level | 0.956 | Y | Recoverable Result | Y | [5 empty] | 73 | 0.97511 | 0.24285 | 0.9204 | 0.27297 | 0.20235 | 0.91894
FLUORANTHENE | 4433 | 34376GCM99 | 2011-02-18 | ug/L | 0.91894 | 2011-02-02 07:30 | 20110340009 | ChemService | 448-12A | ChemService 448-12A: 20 µl | 0.35911 | FLUORANTHENE | . | 0.02 | 0.33 | MICROGRAMS PER LITER |  |  | >= Reporting Level | 0.91894 | Y | Recoverable Result | Y | [5 empty] | 73 | 0.97511 | 0.24285 | 0.9204 | 0.27297 | 0.20235 | 0.91894
FLUORANTHENE | 4433 | 34376GCM99 | 2011-05-03 | ug/L | 0.87662 | 2011-04-14 08:30 | 20111050151 | Abs | 090910WW | Abs 090910WW: 20 µl | 0.36048 | FLUORANTHENE | . | 0.02 | 0.316 | MICROGRAMS PER LITER |  |  | >= Reporting Level | 0.87662 | Y | Recoverable Result | Y | [5 empty] | 73 | 0.97511 | 0.24285 | 0.9204 | 0.27297 | 0.20235 | 0.91894
FLUORANTHENE | 4433 | 34376GCM99 | 2010-12-15 | ug/L | 0.79814 | 2010-10-14 09:00 | 20102880003 | ChemService | 448-12A | ChemService 448-12A: 20 µl | 0.36209 | FLUORANTHENE | . | 0.02 | 0.289 | MICROGRAMS PER LITER |  |  | >= Reporting Level | 0.79814 | Y | Recoverable Result | Y | [5 empty] | 73 | 0.97511 | 0.24285 | 0.9204 | 0.27297 | 0.20235 | 0.91894
FLUORANTHENE | 4433 | 34376GCM99 | 2011-08-17 | ug/L | 0.9143 | 2011-08-10 09:30 | 20112220129 | ChemService | 448-12A | ChemService 448-12A: 20 µl | 0.3664 | FLUORANTHENE | . | 0.02 | 0.335 | MICROGRAMS PER LITER |  |  | >= Reporting Level | 0.9143 | Y | Recoverable Result | Y | [5 empty] | 73 | 0.97511 | 0.24285 | 0.9204 | 0.27297 | 0.20235 | 0.91894
FLUORANTHENE | 4433 | 34376GCM99 | 2012-03-07 | ug/L | 0.8488 | 2012-02-09 07:30 | 20120400055 | ChemService | 448-12A | ChemService 448-12A: 20 µl | 0.3664 | FLUORANTHENE | . | 0.02 | 0.311 | MICROGRAMS PER LITER |  |  | >= Reporting Level | 0.8488 | Y | Recoverable Result | Y | [5 empty] | 73 | 0.97511 | 0.24285 | 0.9204 | 0.27297 | 0.20235 | 0.91894
FLUORANTHENE | 4433 | 34376GCM99 | 2011-08-16 | ug/L | 0.86648 | 2011-07-28 08:30 | 20112100004 | Abs | 090910WW | Abs 090910WW: 20 µl | 0.367 | FLUORANTHENE | . | 0.02 | 0.318 | MICROGRAMS PER LITER |  |  | >= Reporting Level | 0.86649 | Y | Recoverable Result | Y | [5 empty] | 73 | 0.97511 | 0.24285 | 0.9204 | 0.27297 | 0.20235 | 0.91894
FLUORANTHENE | 4433 | 34376GCM99 | 2011-12-08 | ug/L | 0.72752 | 2011-10-20 07:30 | 20112930084 | Abs | 090910WW | Abs 090910WW: 20 µl | 0.367 | FLUORANTHENE | . | 0.02 | 0.267 | MICROGRAMS PER LITER |  |  | >= Reporting Level | 0.72752 | Y | Recoverable Result | Y | [5 empty] | 73 | 0.97511 | 0.24285 | 0.9204 | 0.27297 | 0.20235 | 0.91894
FLUORANTHENE | 4433 | 34376GCM99 | 2012-04-10 | ug/L | 1.0109 | 2012-03-01 08:30 | 20120620013 | Abs | 090910WW | Abs 090910WW: 20 µl | 0.367 | FLUORANTHENE | . | 0.02 | 0.371 | MICROGRAMS PER LITER |  |  | >= Reporting Level | 1.0109 | Y | Recoverable Result | Y | [5 empty] | 73 | 0.97511 | 0.24285 | 0.9204 | 0.27297 | 0.20235 | 0.91894
FLUORANTHENE | 4433 | 34376GCM99 | 2011-02-17 | ug/L | 0.80322 | 2010-11-18 08:00 | 20103230118 | Abs | 090910WW | Abs 090910WW: 20 µl | 0.3735 | FLUORANTHENE | . | 0.02 | 0.3 | MICROGRAMS PER LITER |  |  | >= Reporting Level | 0.80322 | Y | Recoverable Result | Y | [5 empty] | 73 | 0.97511 | 0.24285 | 0.9204 | 0.27297 | 0.20235 | 0.91894
FLUORANTHENE | 4433 | 34376GCM99 | 2010-05-19 | ug/L | 0.96907 | 2010-04-15 07:30 | 20101060002 | ChemService | 480-95B | ChemService 480-95B: 20 µl | 0.40245 | FLUORANTHENE | . | 0.2 | 0.39 | MICROGRAMS PER LITER |  |  | >= Reporting Level | 0.96907 | Y | Recoverable Result | Y | [5 empty] | 73 | 0.97511 | 0.24285 | 0.9204 | 0.27297 | 0.20235 | 0.91894
FLUORANTHENE | 4433 | 34376GCM99 | 2012-12-12 | ug/L | 0.8 | 2012-09-27 06:30 | 20122720049 | NSI, ChemService | 061412-01, 426100 | NSI 061412-01: 40 µl & ChemService 426100: 40 µl | 0.5 | FLUORANTHENE | . | 0.02 | 0.4 | MICROGRAMS PER LITER |  |  | >= Reporting Level | 0.8 | Y | Recoverable Result | Y | [5 empty] | 73 | 0.97511 | 0.24285 | 0.9204 | 0.27297 | 0.20235 | 0.91894
FLUORANTHENE | 4433 | 34376GCM99 | 2012-12-20 | ug/L | 0.738 | 2012-12-06 07:00 | 20123420075 | NSI, Restek | 061412-01, A088824 | NSI 061412-01: 40 µl & Restek A088824: 40 µl | 0.5 | FLUORANTHENE | . | 0.02 | 0.369 | MICROGRAMS PER LITER |  |  | >= Reporting Level | 0.738 | Y | Recoverable Result | Y | [5 empty] | 73 | 0.97511 | 0.24285 | 0.9204 | 0.27297 | 0.20235 | 0.91894
FLUORANTHENE | 4433 | 34376GCM99 | 2013-05-30 | ug/L | 0.95 | 2013-04-11 07:00 | 20131020082 | ChemService, Spex Organics | 426100, T1120521007 | ChemService 426100: 40 µl & Spex Organics T1120521007: 40 µl | 0.5 | FLUORANTHENE | . | 0.02 | 0.475 | MICROGRAMS PER LITER |  |  | >= Reporting Level | 0.95 | Y | Recoverable Result | Y | [5 empty] | 73 | 0.97511 | 0.24285 | 0.9204 | 0.27297 | 0.20235 | 0.91894
FLUORANTHENE | 4433 | 34376GCM99 | 2013-02-07 | ug/L | 0.778 | 2013-01-24 06:30 | 20130250062 | Spex Organics, Supelco | T1120521007, LB92782 | Spex Organics T1120521007: 40 µl & Supelco LB92782: 40 µl | 0.5 | FLUORANTHENE | . | 0.02 | 0.389 | MICROGRAMS PER LITER |  |  | >= Reporting Level | 0.778 | Y | Recoverable Result | Y | [5 empty] | 73 | 0.97511 | 0.24285 | 0.9204 | 0.27297 | 0.20235 | 0.91894
FLUORANTHENE | 4433 | 34376GCM99 | 2010-07-23 | ug/L | 0.72109 | 2010-06-03 08:30 | 20101550010 | NSI | 083109-01WW | NSI 083109-01WW: 40 µl | 0.80988 | FLUORANTHENE | . | 0.2 | 0.584 | MICROGRAMS PER LITER |  |  | >= Reporting Level | 0.72109 | Y | Recoverable Result | Y | [5 empty] | 73 | 0.97511 | 0.24285 | 0.9204 | 0.27297 | 0.20235 | 0.91894
FLUORANTHENE | 4433 | 34376GCM99 | 2011-08-06 | ug/L | 0.72271 | 2011-07-07 08:30 | 20111890007 | ChemService | 448-12A | ChemService 448-12A: 50 µl | 0.916 | FLUORANTHENE | . | 0.02 | 0.662 | MICROGRAMS PER LITER |  |  | >= Reporting Level | 0.72271 | Y | Recoverable Result | Y | [5 empty] | 73 | 0.97511 | 0.24285 | 0.9204 | 0.27297 | 0.20235 | 0.91894
FLUORANTHENE | 4433 | 34376GCM99 | 2012-02-01 | ug/L | 0.54039 | 2011-11-29 07:30 | 20113340047 | ChemService | 448-12A | ChemService 448-12A: 50 µl | 0.916 | FLUORANTHENE | E | 0.02 | 0.495 | MICROGRAMS PER LITER |  |  | >= Reporting Level | 0.54039 | Y | Estimated Values | Y | [5 empty] | 73 | 0.97511 | 0.24285 | 0.9204 | 0.27297 | 0.20235 | 0.91894
FLUORANTHENE | 4433 | 34376GCM99 | 2012-05-04 | ug/L | 0.8286 | 2012-03-22 07:30 | 20120830078 | ChemService | 448-12A | ChemService 448-12A: 50 µl | 0.916 | FLUORANTHENE | . | 0.02 | 0.759 | MICROGRAMS PER LITER |  |  | >= Reporting Level | 0.8286 | Y | Recoverable Result | Y | [5 empty] | 73 | 0.97511 | 0.24285 | 0.9204 | 0.27297 | 0.20235 | 0.91894
FLUORANTHENE | 4433 | 34376GCM99 | 2011-04-15 | ug/L | 0.93007 | 2011-03-24 07:30 | 20110840109 | Abs | 090910WW | Abs 090910WW: 50 µl | 0.91713 | FLUORANTHENE | . | 0.02 | 0.853 | MICROGRAMS PER LITER |  |  | >= Reporting Level | 0.93007 | Y | Recoverable Result | Y | [5 empty] | 73 | 0.97511 | 0.24285 | 0.9204 | 0.27297 | 0.20235 | 0.91894
FLUORANTHENE | 4433 | 34376GCM99 | 2012-03-07 | ug/L | 0.96567 | 2012-01-26 08:00 | 20120260060 | Abs | 090910WW | Abs 090910WW: 50 µl | 0.9175 | FLUORANTHENE | . | 0.02 | 0.886 | MICROGRAMS PER LITER |  |  | >= Reporting Level | 0.96567 | Y | Recoverable Result | Y | [5 empty] | 73 | 0.97511 | 0.24285 | 0.9204 | 0.27297 | 0.20235 | 0.91894
FLUORANTHENE | 4433 | 34376GCM99 | 2012-05-04 | ug/L | 0.84905 | 2012-04-05 06:30 | 20120960124 | Abs | 090910WW | Abs 090910WW: 50 µl | 0.9175 | FLUORANTHENE | . | 0.02 | 0.779 | MICROGRAMS PER LITER |  |  | >= Reporting Level | 0.84905 | Y | Recoverable Result | Y | [5 empty] | 73 | 0.97511 | 0.24285 | 0.9204 | 0.27297 | 0.20235 | 0.91894
FLUORANTHENE | 4433 | 34376GCM99 | 2011-07-07 | ug/L | 0.82402 | 2011-06-16 09:30 | 20111680036 | Abs | 090910WW | Abs 090910WW: 50 µl | 0.92109 | FLUORANTHENE | . | 0.02 | 0.759 | MICROGRAMS PER LITER |  |  | >= Reporting Level | 0.82402 | Y | Recoverable Result | Y | [5 empty] | 73 | 0.97511 | 0.24285 | 0.9204 | 0.27297 | 0.20235 | 0.91894
FLUORANTHENE | 4433 | 34376GCM99 | 2012-12-19 | ug/L | 0.77 | 2012-11-08 07:30 | 20123140092 | Spex Organics, Supelco | T1120521007, LB92782 | Spex Organics T1120521007: 80 µl & Supelco LB92782: 80 µl | 1 | FLUORANTHENE | . | 0.02 | 0.77 | MICROGRAMS PER LITER |  |  | >= Reporting Level | 0.77 | Y | Recoverable Result | Y | [5 empty] | 73 | 0.97511 | 0.24285 | 0.9204 | 0.27297 | 0.20235 | 0.91894
FLUORANTHENE | 4433 | 34376GCM99 | 2011-06-28 | ug/L | 0.78937 | 2011-05-19 08:30 | 20111390173 | ChemService | 448-12A | ChemService 448-12A: 80 µl | 1.4569 | FLUORANTHENE | . | 0.02 | 1.15 | MICROGRAMS PER LITER |  |  | >= Reporting Level | 0.78937 | Y | Recoverable Result | Y | [5 empty] | 73 | 0.97511 | 0.24285 | 0.9204 | 0.27297 | 0.20235 | 0.91894
FLUORANTHENE | 4433 | 34376GCM99 | 2012-03-06 | ug/L | 0.83925 | 2012-01-12 08:00 | 20120120069 | ChemService | 448-12A | ChemService 448-12A: 80 µl | 1.4656 | FLUORANTHENE | . | 0.02 | 1.23 | MICROGRAMS PER LITER |  |  | >= Reporting Level | 0.83925 | Y | Recoverable Result | Y | [5 empty] | 73 | 0.97511 | 0.24285 | 0.9204 | 0.27297 | 0.20235 | 0.91894
FLUORANTHENE | 4433 | 34376GCM99 | 2012-05-22 | ug/L | 0.66662 | 2012-04-19 07:00 | 20121110020 | ChemService | 448-12A | ChemService 448-12A: 80 µl | 1.4656 | FLUORANTHENE | . | 0.02 | 0.977 | MICROGRAMS PER LITER |  |  | >= Reporting Level | 0.66662 | Y | Recoverable Result | Y | [5 empty] | 73 | 0.97511 | 0.24285 | 0.9204 | 0.27297 | 0.20235 | 0.91894
FLUORANTHENE | 4433 | 34376GCM99 | 2011-11-22 | ug/L | 0.86512 | 2011-09-08 09:30 | 20112520211 | Abs | 090910WW | Abs 090910WW: 80 µl | 1.468 | FLUORANTHENE | . | 0.02 | 1.27 | MICROGRAMS PER LITER |  |  | >= Reporting Level | 0.86512 | Y | Recoverable Result | Y | [5 empty] | 73 | 0.97511 | 0.24285 | 0.9204 | 0.27297 | 0.20235 | 0.91894
FLUORANTHENE | 4433 | 34376GCM99 | 2010-03-11 | ug/L | 0.5563 | 2010-02-11 07:30 | 20100420053 | NSI | 083109-01WW | NSI 083109-01WW: 80 µl | 1.6088 | FLUORANTHENE | . | 0.2 | 0.895 | MICROGRAMS PER LITER |  |  | >= Reporting Level | 0.5563 | Y | Recoverable Result | Y | [5 empty] | 73 | 0.97511 | 0.24285 | 0.9204 | 0.27297 | 0.20235 | 0.91894