## OBSP Data
AnalyteName | Schedulecode | Parm+Method Code | Analysis Date | ReportUnit | RECOVERY | Login Date | Laboratory ID | ManufShortName | CALotNum | SpikeMix | Expected Conc. | newanalyte | Remark Code | REPORTING LEVEL | Lab Value | UNITS | All | Comments | Spike Level | Pct Recovery | Sample Spiked | STATUS | PLOT | G | H | I | J | perm_e | N | Mean | Std-Dev. | Median | IQR | F_Pseudo | Median Pct Recovery | maxout
MESTRANOL | 4434 | 64542GM005 | 2012-08-24 | ng/L |  | 2012-06-14 08:30 | 20121670019 | Abs | 051512 | Abs 051512: 25 µl |  | MESTRANOL | < | 0.8 | 0.8 | NANOGRAMS PER LITER |  |  |  |  | N | < Reporting Level | N | [5 empty] | 59 | [5 empty] | 0.52109
MESTRANOL | 4434 | 64542GM005 | 2011-02-23 | ng/L |  | 2010-11-18 08:30 | 20103230117 | Abs | 081810 | Abs 081810: 25 µl |  | MESTRANOL | < | 0.8 | 0.8 | NANOGRAMS PER LITER |  |  |  |  | N | < Reporting Level | N | [5 empty] | 0 | [5 empty] | 0.52109
MESTRANOL | 4434 | 64542GM005 | 2011-03-30 | ng/L |  | 2011-02-02 08:00 | 20110340010 | Abs | 081810 | Abs 081810: 25 µl |  | MESTRANOL | < | 0.8 | 0.8 | NANOGRAMS PER LITER |  |  |  |  | N | < Reporting Level | N | [5 empty] | 0 | [5 empty] | 0.52109
MESTRANOL | 4434 | 64542GM005 | 2011-05-09 | ng/L |  | 2011-03-31 09:00 | 20110910087 | Abs | 081810 | Abs 081810: 100 µl |  | MESTRANOL | < | 0.8 | 0.8 | NANOGRAMS PER LITER |  |  |  |  | N | < Reporting Level | N | [5 empty] | 0 | [5 empty] | 0.52109
MESTRANOL | 4434 | 64542GM005 | 2011-06-13 | ng/L |  | 2011-05-26 08:30 | 20111470069 | Abs | 081810 | Abs 081810: 25 µl |  | MESTRANOL | < | 0.8 | 0.8 | NANOGRAMS PER LITER |  |  |  |  | N | < Reporting Level | N | [5 empty] | 0 | [5 empty] | 0.52109
MESTRANOL | 4434 | 64542GM005 | 2011-10-03 | ng/L |  | 2011-08-04 10:00 | 20112170148 | Abs | 081810 | Abs 081810: 100 µl |  | MESTRANOL | < | 0.8 | 0.8 | NANOGRAMS PER LITER |  |  |  |  | N | < Reporting Level | N | [5 empty] | 0 | [5 empty] | 0.52109
MESTRANOL | 4434 | 64542GM005 | 2011-10-12 | ng/L |  | 2011-08-25 11:20 | 20112380057 | Abs | 081810 | Abs 081810: 25 µl |  | MESTRANOL | < | 0.8 | 0.8 | NANOGRAMS PER LITER |  |  |  |  | N | < Reporting Level | N | [5 empty] | 0 | [5 empty] | 0.52109
MESTRANOL | 4434 | 64542GM005 | 2012-01-27 | ng/L |  | 2011-11-29 08:00 | 20113340044 | Abs | 081810 | Abs 081810: 25 µl |  | MESTRANOL | < | 0.8 | 0.8 | NANOGRAMS PER LITER |  |  |  |  | N | < Reporting Level | N | [5 empty] | 0 | [5 empty] | 0.52109
MESTRANOL | 4434 | 64542GM005 | 2012-03-27 | ng/L |  | 2012-01-26 08:30 | 20120260027 | Abs | 081810 | Abs 081810: 25 µl |  | MESTRANOL | < | 0.8 | 0.8 | NANOGRAMS PER LITER |  |  |  |  | N | < Reporting Level | N | [5 empty] | 0 | [5 empty] | 0.52109
MESTRANOL | 4434 | 64542GM005 | 2012-04-17 | ng/L |  | 2012-03-15 09:00 | 20120760110 | Abs | 081810 | Abs 081810: 100 µl |  | MESTRANOL | < | 0.8 | 0.8 | NANOGRAMS PER LITER |  |  |  |  | N | < Reporting Level | N | [5 empty] | 0 | [5 empty] | 0.52109
MESTRANOL | 4434 | 64542GM005 | 2012-07-02 | ng/L |  | 2012-04-12 07:30 | 20121040013 | Abs | 081810 | Abs 081810: 100 µl |  | MESTRANOL | < | 0.8 | 0.8 | NANOGRAMS PER LITER |  |  |  |  | N | < Reporting Level | N | [5 empty] | 0 | [5 empty] | 0.52109
MESTRANOL | 4434 | 64542GM005 | 2010-06-30 | ng/L |  | 2010-04-22 08:00 | 20101130056 | Restek | A070624 | Restek A070624: 20 µl |  | MESTRANOL | < | 0.8 | 0.8 | NANOGRAMS PER LITER |  |  |  |  | N | < Reporting Level | N | [5 empty] | 0 | [5 empty] | 0.52109
MESTRANOL | 4434 | 64542GM005 | 2010-06-30 | ng/L |  | 2010-03-03 07:30 | 20100630033 | Restek | A070624 | Restek A070624: 40 µl |  | MESTRANOL | < | 0.8 | 0.8 | NANOGRAMS PER LITER |  |  |  |  | N | < Reporting Level | N | [5 empty] | 0 | [5 empty] | 0.52109
MESTRANOL | 4434 | 64542GM005 | 2010-08-19 | ng/L |  | 2010-06-10 08:00 | 20101650036 | Restek | A070624 | Restek A070624: 20 µl |  | MESTRANOL | < | 0.8 | 0.8 | NANOGRAMS PER LITER |  |  |  |  | N | < Reporting Level | N | [5 empty] | 0 | [5 empty] | 0.52109
MESTRANOL | 4434 | 64542GM005 | 2010-10-25 | ng/L |  | 2010-07-21 08:00 | 20102030011 | Restek | A070624 | Restek A070624: 20 µl |  | MESTRANOL | < | 0.8 | 0.8 | NANOGRAMS PER LITER |  |  |  |  | N | < Reporting Level | N | [5 empty] | 0 | [5 empty] | 0.52109
MESTRANOL | 4434 | 64542GM005 | 2010-11-15 | ng/L |  | 2010-09-02 08:00 | 20102500045 | Restek | A070624 | Restek A070624: 40 µl |  | MESTRANOL | < | 0.8 | 0.8 | NANOGRAMS PER LITER |  |  |  |  | N | < Reporting Level | N | [5 empty] | 0 | [5 empty] | 0.52109
MESTRANOL | 4434 | 64542GM005 | 2011-03-10 | ng/L |  | 2011-01-06 07:30 | 20110070106 | Spex Organics | T1100629008 | Spex Organics T1100629008: 25 µl |  | MESTRANOL | < | 0.8 | 0.8 | NANOGRAMS PER LITER |  |  |  |  | N | < Reporting Level | N | [5 empty] | 0 | [5 empty] | 0.52109
MESTRANOL | 4434 | 64542GM005 | 2011-03-31 | ng/L |  | 2011-03-03 08:00 | 20110620086 | Spex Organics | T1100629008 | Spex Organics T1100629008: 100 µl |  | MESTRANOL | < | 0.8 | 0.8 | NANOGRAMS PER LITER |  |  |  |  | N | < Reporting Level | N | [5 empty] | 0 | [5 empty] | 0.52109
MESTRANOL | 4434 | 64542GM005 | 2011-05-26 | ng/L |  | 2011-04-28 08:00 | 20111190186 | Spex Organics | T1100629008 | Spex Organics T1100629008: 25 µl |  | MESTRANOL | < | 0.8 | 0.8 | NANOGRAMS PER LITER |  |  |  |  | N | < Reporting Level | N | [5 empty] | 0 | [5 empty] | 0.52109
MESTRANOL | 4434 | 64542GM005 | 2011-07-11 | ng/L |  | 2011-06-16 10:00 | 20111680031 | Spex Organics | T1100629008 | Spex Organics T1100629008: 25 µl |  | MESTRANOL | < | 0.8 | 0.8 | NANOGRAMS PER LITER |  |  |  |  | N | < Reporting Level | N | [5 empty] | 0 | [5 empty] | 0.52109
MESTRANOL | 4434 | 64542GM005 | 2011-09-29 | ng/L |  | 2011-07-14 10:00 | 20111950200 | Spex Organics | T1100629008 | Spex Organics T1100629008: 100 µl |  | MESTRANOL | < | 0.8 | 0.8 | NANOGRAMS PER LITER |  |  |  |  | N | < Reporting Level | N | [5 empty] | 0 | [5 empty] | 0.52109
MESTRANOL | 4434 | 64542GM005 | 2011-10-13 | ng/L |  | 2011-09-15 09:00 | 20112590006 | Spex Organics | T1100629008 | Spex Organics T1100629008: 25 µl |  | MESTRANOL | < | 0.8 | 0.8 | NANOGRAMS PER LITER |  |  |  |  | N | < Reporting Level | N | [5 empty] | 0 | [5 empty] | 0.52109
MESTRANOL | 4434 | 64542GM005 | 2011-11-28 | ng/L |  | 2011-11-03 08:00 | 20113080005 | Spex Organics | T1100629008 | Spex Organics T1100629008: 25 µl |  | MESTRANOL | < | 0.8 | 0.8 | NANOGRAMS PER LITER |  |  |  |  | N | < Reporting Level | N | [5 empty] | 0 | [5 empty] | 0.52109
MESTRANOL | 4434 | 64542GM005 | 2012-02-01 | ng/L |  | 2011-12-13 08:30 | 20113490064 | Spex Organics | T1100629008 | Spex Organics T1100629008: 100 µl |  | MESTRANOL | < | 0.8 | 0.8 | NANOGRAMS PER LITER |  |  |  |  | N | < Reporting Level | N | [5 empty] | 0 | [5 empty] | 0.52109
MESTRANOL | 4434 | 64542GM005 | 2012-08-16 | ng/L |  | 2012-05-31 07:30 | 20121520253 | Spex Organics | T1100629008 | Spex Organics T1100629008: 25 µl |  | MESTRANOL | < | 0.8 | 0.8 | NANOGRAMS PER LITER |  |  |  |  | N | < Reporting Level | N | [5 empty] | 0 | [5 empty] | 0.52109
MESTRANOL | 4434 | 64542GM005 | 2012-08-29 | ng/L |  | 2012-07-03 07:00 | 20121870005 | Spex Organics | T1120525010 | Spex Organics T1120525010: 25 µl |  | MESTRANOL | < | 0.8 | 0.8 | NANOGRAMS PER LITER |  |  |  |  | N | < Reporting Level | N | [5 empty] | 0 | [5 empty] | 0.52109
MESTRANOL | 4434 | 64542GM005 | 2010-05-25 | ng/L |  | 2010-01-28 07:30 | 20100280079 | Supelco | LB69645 | Supelco LB69645: 20 µl |  | MESTRANOL | < | 0.8 | 0.8 | NANOGRAMS PER LITER |  |  |  |  | N | < Reporting Level | N | [5 empty] | 0 | [5 empty] | 0.52109
MESTRANOL | 4434 | 64542GM005 | 2010-07-01 | ng/L |  | 2010-04-01 08:30 | 20100920052 | Supelco | LB69645 | Supelco LB69645: 20 µl |  | MESTRANOL | < | 0.8 | 0.8 | NANOGRAMS PER LITER |  |  |  |  | N | < Reporting Level | N | [5 empty] | 0 | [5 empty] | 0.52109
MESTRANOL | 4434 | 64542GM005 | 2010-07-07 | ng/L |  | 2010-05-13 08:30 | 20101340149 | Supelco | LB69645 | Supelco LB69645: 40 µl |  | MESTRANOL | < | 0.8 | 0.8 | NANOGRAMS PER LITER |  |  |  |  | N | < Reporting Level | N | [5 empty] | 0 | [5 empty] | 0.52109
MESTRANOL | 4434 | 64542GM005 | 2010-10-19 | ng/L |  | 2010-08-05 09:00 | 20102180082 | Supelco | LB69645 | Supelco LB69645: 20 µl |  | MESTRANOL | < | 0.8 | 0.8 | NANOGRAMS PER LITER |  |  |  |  | N | < Reporting Level | N | [5 empty] | 0 | [5 empty] | 0.52109
MESTRANOL | 4434 | 64542GM005 | 2010-10-25 | ng/L |  | 2010-07-01 08:30 | 20101830112 | Supelco | LB69645 | Supelco LB69645: 20 µl |  | MESTRANOL | < | 0.8 | 0.8 | NANOGRAMS PER LITER |  |  |  |  | N | < Reporting Level | N | [5 empty] | 0 | [5 empty] | 0.52109
MESTRANOL | 4434 | 64542GM005 | 2010-11-17 | ng/L |  | 2010-09-16 07:40 | 20102630171 | Supelco | LB69645 | Supelco LB69645: 40 µl |  | MESTRANOL | < | 0.8 | 0.8 | NANOGRAMS PER LITER |  |  |  |  | N | < Reporting Level | N | [5 empty] | 0 | [5 empty] | 0.52109
MESTRANOL | 4434 | 64542GM005 | 2014-07-14 | ng/L |  | 2014-05-08 08:00 | 20141290003 | ERA, Abs | 0227-14-07.2, 031014 | ERA 0227-14-07.2: 30 µl & Abs 031014: 30 µl |  | MESTRANOL | < | 0.8 | 0.8 | NANOGRAMS PER LITER |  |  |  |  | N | < Reporting Level | N | [5 empty] | 0 | [5 empty] | 0.52109
MESTRANOL | 4434 | 64542GM005 | 2015-06-29 | ng/L |  | 2015-05-14 06:00 | 20151380010 | Supelco, Abs | LC13547, 041515 | Supelco LC13547: 30 µl & Abs 041515: 30 µl |  | MESTRANOL | < | 0.8 | 0.8 | NANOGRAMS PER LITER |  |  |  |  | N | < Reporting Level | N | [5 empty] | 0 | [5 empty] | 0.52109
MESTRANOL | 4434 | 64542GM005 | 2015-09-17 | ng/L |  | 2015-05-28 06:30 | 20151480171 | Supelco, Abs | LC13547, 041515 | Supelco LC13547: 30 µl & Abs 041515: 30 µl |  | MESTRANOL | < | 0.8 | 0.8 | NANOGRAMS PER LITER |  |  |  |  | N | < Reporting Level | N | [5 empty] | 0 | [5 empty] | 0.52109
MESTRANOL | 4434 | 64542GM005 | 2014-02-25 | ng/L |  | 2013-10-31 07:00 | 20133050049 | ERA, Abs | 0415-13-01.1A, 050813 | ERA 0415-13-01.1A: 50 µl & Abs 050813: 50 µl |  | MESTRANOL | < | 0.8 | 0.8 | NANOGRAMS PER LITER |  |  |  |  | N | < Reporting Level | N | [5 empty] | 0 | [5 empty] | 0.52109
MESTRANOL | 4434 | 64542GM005 | 2014-03-14 | ng/L |  | 2014-01-23 07:30 | 20140230084 | Supelco, Abs | LB99393, 050813 | Supelco LB99393: 50 µl & Abs 050813: 50 µl |  | MESTRANOL | . | 0.8 | 0.73 | NANOGRAMS PER LITER |  |  |  |  | N | False Positives | N | [5 empty] | 0 | [5 empty] | 0.52109
MESTRANOL | 4434 | 64542GM005 | 2012-11-01 | ng/L |  | 2012-08-30 08:00 | 20122430224 | ERA, Abs | 0507-12-04.1, 051512 | ERA 0507-12-04.1: 25 µl & Abs 051512: 25 µl |  | MESTRANOL | < | 0.8 | 0.8 | NANOGRAMS PER LITER |  |  |  |  | N | < Reporting Level | N | [5 empty] | 0 | [5 empty] | 0.52109
MESTRANOL | 4434 | 64542GM005 | 2013-04-03 | ng/L |  | 2013-02-19 08:30 | 20130510049 | Spex Organics, Abs | T1120525010, 051512 | Spex Organics T1120525010: 25 µl & Abs 051512: 25 µl |  | MESTRANOL | < | 0.8 | 0.8 | NANOGRAMS PER LITER |  |  |  |  | N | < Reporting Level | N | [5 empty] | 0 | [5 empty] | 0.52109
MESTRANOL | 4434 | 64542GM005 | 2014-08-11 | ng/L |  | 2014-05-29 07:00 | 20141490203 | Abs, ERA | 031014, 0227-14-07.2 | Abs 031014: 60 µl & ERA 0227-14-07.2: 60 µl |  | MESTRANOL | < | 0.8 | 0.8 | NANOGRAMS PER LITER |  |  |  |  | N | < Reporting Level | N | [5 empty] | 0 | [5 empty] | 0.52109
MESTRANOL | 4434 | 64542GM005 | 2015-06-03 | ng/L |  | 2015-04-23 07:00 | 20151140151 | Abs, ERA | 031014, 0227-14-07.2 | Abs 031014: 30 µl & ERA 0227-14-07.2: 30 µl |  | MESTRANOL | < | 0.8 | 0.8 | NANOGRAMS PER LITER |  |  |  |  | N | < Reporting Level | N | [5 empty] | 0 | [5 empty] | 0.52109
MESTRANOL | 4434 | 64542GM005 | 2015-12-10 | ng/L |  | 2015-09-17 06:30 | 20152610010 | Abs, ERA | 041515, 0601-15-04 | Abs 041515: 50 µl & ERA 0601-15-04: 50 µl |  | MESTRANOL | < | 0.8 | 0.8 | NANOGRAMS PER LITER |  |  |  |  | N | < Reporting Level | N | [5 empty] | 0 | [5 empty] | 0.52109
MESTRANOL | 4434 | 64542GM005 | 2016-01-08 | ng/L |  | 2015-11-19 09:00 | 20153230146 | Spex Organics, ERA | EN150501025, 0601-15-04 | Spex Organics EN150501025: 60 µl & ERA 0601-15-04: 60 µl |  | MESTRANOL | < | 0.8 | 0.8 | NANOGRAMS PER LITER |  |  |  |  | N | < Reporting Level | N | [5 empty] | 0 | [5 empty] | 0.52109
MESTRANOL | 4434 | 64542GM005 | 2014-09-04 | ng/L |  | 2014-06-26 07:00 | 20141770146 | ERA, Spex Organics | 0227-14-07.2, E1140505004 | ERA 0227-14-07.2: 30 µl & Spex Organics E1140505004: 30 µl |  | MESTRANOL | < | 0.8 | 0.8 | NANOGRAMS PER LITER |  |  |  |  | N | < Reporting Level | N | [5 empty] | 0 | [5 empty] | 0.52109
MESTRANOL | 4434 | 64542GM005 | 2015-07-21 | ng/L |  | 2015-06-11 06:30 | 20151620181 | Supelco, Spex Organics | LC13547, EN150501025 | Supelco LC13547: 50 µl & Spex Organics EN150501025: 50 µl |  | MESTRANOL | < | 0.8 | 0.8 | NANOGRAMS PER LITER |  |  |  |  | N | < Reporting Level | N | [5 empty] | 0 | [5 empty] | 0.52109
MESTRANOL | 4434 | 64542GM005 | 2015-09-17 | ng/L |  | 2015-05-21 07:00 | 20151410211 | Supelco, Spex Organics | LC13547, EN150501025 | Supelco LC13547: 30 µl & Spex Organics EN150501025: 30 µl |  | MESTRANOL | < | 0.8 | 0.8 | NANOGRAMS PER LITER |  |  |  |  | N | < Reporting Level | N | [5 empty] | 0 | [5 empty] | 0.52109
MESTRANOL | 4434 | 64542GM005 | 2013-04-25 07:00 | ng/L |  | 2013-04-25 07:00 | 20131160077 | Abs, Spex Organics | 051512, T1120525010 | Abs 051512: 50 µl & Spex Organics T1120525010: 50 µl |  | MESTRANOL | R | 0.8 |  | NANOGRAMS PER LITER |  |  |  |  | N | Deleted Values | N | [5 empty] | 0 | [5 empty] | 0.52109
MESTRANOL | 4434 | 64542GM005 | 2013-06-27 | ng/L |  | 2013-06-06 08:30 | 20131580025 | ERA, Spex Organics | 0415-13-01.1A, T1130423008 | ERA 0415-13-01.1A: 20 µl & Spex Organics T1130423008: 20 µl |  | MESTRANOL | < | 0.8 | 0.8 | NANOGRAMS PER LITER |  |  |  |  | N | < Reporting Level | N | [5 empty] | 0 | [5 empty] | 0.52109
MESTRANOL | 4434 | 64542GM005 | 2013-06-04 | ng/L |  | 2013-05-16 08:00 | 20131370002 | Supelco, Spex Organics | LB99393, T1130423008 | Supelco LB99393: 20 µl & Spex Organics T1130423008: 20 µl |  | MESTRANOL | < | 0.8 | 0.8 | NANOGRAMS PER LITER |  |  |  |  | N | < Reporting Level | N | [5 empty] | 0 | [5 empty] | 0.52109
MESTRANOL | 4434 | 64542GM005 | 2013-12-09 | ng/L |  | 2013-08-29 08:00 | 20132420003 | Supelco, Spex Organics | LB99393, T1130423008 | Supelco LB99393: 20 µl & Spex Organics T1130423008: 20 µl |  | MESTRANOL | < | 0.8 | 0.8 | NANOGRAMS PER LITER |  |  |  |  | N | < Reporting Level | N | [5 empty] | 0 | [5 empty] | 0.52109
MESTRANOL | 4434 | 64542GM005 | 2013-02-08 | ng/L |  | 2012-12-13 07:30 | 20123490149 | ERA, Supelco | 0507-12-04.1, LB92781 | ERA 0507-12-04.1: 25 µl & Supelco LB92781: 25 µl |  | MESTRANOL | < | 0.8 | 0.8 | NANOGRAMS PER LITER |  |  |  |  | N | < Reporting Level | N | [5 empty] | 0 | [5 empty] | 0.52109
MESTRANOL | 4434 | 64542GM005 | 2012-12-18 | ng/L |  | 2012-10-18 08:00 | 20122930150 | Spex Organics, Supelco | T1120525010, LB92781 | Spex Organics T1120525010: 50 µl & Supelco LB92781: 50 µl |  | MESTRANOL | < | 0.8 | 0.8 | NANOGRAMS PER LITER |  |  |  |  | N | < Reporting Level | N | [5 empty] | 0 | [5 empty] | 0.52109
MESTRANOL | 4434 | 64542GM005 | 2014-12-09 | ng/L |  | 2014-08-18 07:00 | 20142340163 | Abs, Supelco | 031014, LC06946 | Abs 031014: 60 µl & Supelco LC06946: 60 µl |  | MESTRANOL | < | 0.8 | 0.8 | NANOGRAMS PER LITER |  |  |  |  | N | < Reporting Level | N | [5 empty] | 0 | [5 empty] | 0.52109
MESTRANOL | 4434 | 64542GM005 | 2015-01-29 | ng/L |  | 2014-11-06 06:30 | 20143110109 | Abs, Supelco | 031014, LC06946 | Abs 031014: 30 µl & Supelco LC06946: 30 µl |  | MESTRANOL | < | 0.8 | 0.8 | NANOGRAMS PER LITER |  |  |  |  | N | < Reporting Level | N | [5 empty] | 0 | [5 empty] | 0.52109
MESTRANOL | 4434 | 64542GM005 | 2014-12-23 | ng/L |  | 2014-09-18 07:00 | 20142620040 | Spex Organics, Supelco | E1140505004, LC06946 | Spex Organics E1140505004: 30 µl & Supelco LC06946: 30 µl |  | MESTRANOL | < | 0.8 | 0.8 | NANOGRAMS PER LITER |  |  |  |  | N | < Reporting Level | N | [5 empty] | 0 | [5 empty] | 0.52109
MESTRANOL | 4434 | 64542GM005 | 2015-04-01 | ng/L |  | 2015-01-22 07:00 | 20150230030 | Spex Organics, Supelco | E1140505004, LC06946 | Spex Organics E1140505004: 60 µl & Supelco LC06946: 60 µl |  | MESTRANOL | < | 0.8 | 0.8 | NANOGRAMS PER LITER |  |  |  |  | N | < Reporting Level | N | [5 empty] | 0 | [5 empty] | 0.52109
MESTRANOL | 4434 | 64542GM005 | 2016-01-08 | ng/L |  | 2015-11-05 09:00 | 20153090108 | ERA, ChemService | 0601-15-04, 4073900 | ERA 0601-15-04: 30 µl & ChemService 4073900: 30 µl | 1.2 | MESTRANOL | < | 0.8 | 0.8 | NANOGRAMS PER LITER |  |  |  |  | Y | False Negatives | N | [5 empty] | 0 | [5 empty] | 0.52109
MESTRANOL | 4434 | 64542GM005 | 2016-01-08 | ng/L |  | 2015-12-09 06:30 | 20153440002 | ERA, Crescent | 0601-15-04, 04EE007 | ERA 0601-15-04: 30 µl & Crescent 04EE007: 30 µl | 1.2 | MESTRANOL | < | 0.8 | 0.8 | NANOGRAMS PER LITER |  |  |  |  | Y | False Negatives | N | [5 empty] | 0 | [5 empty] | 0.52109
MESTRANOL | 4434 | 64542GM005 | 2015-11-02 | ng/L |  | 2015-08-20 07:30 | 20152330045 | Supelco, Crescent | LC13547, 04EE007 | Supelco LC13547: 30 µl & Crescent 04EE007: 30 µl | 1.2 | MESTRANOL | < | 0.8 | 0.8 | NANOGRAMS PER LITER |  |  |  |  | Y | False Negatives | N | [5 empty] | 0 | [5 empty] | 0.52109
MESTRANOL | 4434 | 64542GM005 | 2015-09-23 | ng/L |  | 2015-08-06 08:30 | 20152190002 | ChemService, Spex Organics | 4073900, EN150501025 | ChemService 4073900: 30 µl & Spex Organics EN150501025: 30 µl | 1.2 | MESTRANOL | < | 0.8 | 0.8 | NANOGRAMS PER LITER |  |  |  |  | Y | False Negatives | N | [5 empty] | 0 | [5 empty] | 0.52109
MESTRANOL | 4434 | 64542GM005 | 2015-12-11 | ng/L |  | 2015-09-03 08:30 | 20152460213 | Crescent, Spex Organics | 04EE007, EN150501025 | Crescent 04EE007: 30 µl & Spex Organics EN150501025: 30 µl | 1.2 | MESTRANOL | < | 0.8 | 0.8 | NANOGRAMS PER LITER |  |  |  |  | Y | False Negatives | N | [5 empty] | 0 | [5 empty] | 0.52109
MESTRANOL | 4434 | 64542GM005 | 2014-12-22 | ng/L |  | 2014-09-10 06:30 | 20142530088 | Abs, Abs | 042114, 031014 | Abs 042114: 30 µl & Abs 031014: 30 µl | 1.5789 | MESTRANOL | < | 0.8 | 1.38 | NANOGRAMS PER LITER |  |  |  |  | Y | False Negatives | N | [5 empty] | 0 | [5 empty] | 0.52109
MESTRANOL | 4434 | 64542GM005 | 2014-12-16 | ng/L |  | 2014-09-03 06:45 | 20142470037 | Supelco, Abs | LC06946, 042114 | Supelco LC06946: 30 µl & Abs 042114: 30 µl | 1.5789 | MESTRANOL | < | 0.8 | 0.82 | NANOGRAMS PER LITER |  |  |  |  | Y | False Negatives | N | [5 empty] | 0 | [5 empty] | 0.52109
MESTRANOL | 4434 | 64542GM005 | 2015-04-01 | ng/L |  | 2014-12-31 06:00 | 20143650001 | ChemService, Spex Organics | 2561700, E1140505004 | ChemService 2561700: 30 µl & Spex Organics E1140505004: 30 µl | 1.6061 | MESTRANOL | < | 0.8 | 0.8 | NANOGRAMS PER LITER |  |  |  |  | Y | False Negatives | N | [5 empty] | 0 | [5 empty] | 0.52109
MESTRANOL | 4434 | 64542GM005 | 2013-11-18 | ng/L |  | 2013-08-21 08:00 | 20132340084 | ERA, Abs | 0415-13-01.2A, 050813 | ERA 0415-13-01.2A: 20 µl & Abs 050813: 20 µl | 1.8021 | MESTRANOL | < | 0.8 | 0.84 | NANOGRAMS PER LITER |  |  |  |  | Y | False Negatives | N | [5 empty] | 0 | [5 empty] | 0.52109
MESTRANOL | 4434 | 64542GM005 | 2013-07-19 | ng/L |  | 2013-06-20 08:30 | 20131720019 | Supelco, ERA | LB99393, 0415-13-01.2A | Supelco LB99393: 20 µl & ERA 0415-13-01.2A: 20 µl | 1.8021 | MESTRANOL | < | 0.8 | 0.8 | NANOGRAMS PER LITER |  |  |  |  | Y | False Negatives | N | [5 empty] | 0 | [5 empty] | 0.52109
MESTRANOL | 4434 | 64542GM005 | 2013-09-16 | ng/L |  | 2013-08-01 08:00 | 20132140004 | ERA, ERA, Abs | 0415-13-01.1A, 0415-13-01.2A, 0604 | ERA 0415-13-01.1A: 20 µl & ERA 0415-13-01.2A: 20 µl & Abs 060413: 20 µl | 1.8021 | MESTRANOL | < | 0.8 | 0.8 | NANOGRAMS PER LITER |  |  |  |  | Y | False Negatives | N | [5 empty] | 0 | [5 empty] | 0.52109
MESTRANOL | 4434 | 64542GM005 | 2014-04-14 | ng/L |  | 2014-03-27 08:00 | 20140860105 | ERA, ERA, Abs | 0415-13-01.1A, 0415-13-01.2A, 0604 | ERA 0415-13-01.1A: 20 µl & ERA 0415-13-01.2A: 20 µl & Abs 060413: 20 µl | 1.8021 | MESTRANOL | < | 0.8 | 1.14 | NANOGRAMS PER LITER |  |  |  |  | Y | False Negatives | N | [5 empty] | 0 | [5 empty] | 0.52109
MESTRANOL | 4434 | 64542GM005 | 2014-03-03 | ng/L |  | 2013-11-21 07:30 | 20133260007 | Abs, Abs | 050813, 071513 | Abs 050813: 20 µl & Abs 071513: 20 µl | 1.8114 | MESTRANOL | < | 0.8 | 0.8 | NANOGRAMS PER LITER |  |  |  |  | Y | False Negatives | N | [5 empty] | 0 | [5 empty] | 0.52109
MESTRANOL | 4434 | 64542GM005 | 2015-08-17 | ng/L |  | 2015-07-16 07:00 | 20151970169 | ChemService, Abs | 4073900, 041515 | ChemService 4073900: 50 µl & Abs 041515: 50 µl | 2 | MESTRANOL | < | 0.8 | 1.21 | NANOGRAMS PER LITER |  |  |  |  | Y | False Negatives | N | [5 empty] | 0 | [5 empty] | 0.52109
MESTRANOL | 4434 | 64542GM005 | 2016-01-08 | ng/L |  | 2015-11-24 08:30 | 20153280158 | Crescent, Spex Organics | 04EE007, EN150501025 | Crescent 04EE007: 50 µl & Spex Organics EN150501025: 50 µl | 2 | MESTRANOL | < | 0.8 | 0.8 | NANOGRAMS PER LITER |  |  |  |  | Y | False Negatives | N | [5 empty] | 0 | [5 empty] | 0.52109
MESTRANOL | 4434 | 64542GM005 | 2016-01-07 | ng/L |  | 2015-10-15 08:30 | 20152890008 | Crescent, Abs | 04EE007, 041515 | Crescent 04EE007: 60 µl & Abs 041515: 60 µl | 2.4 | MESTRANOL | < | 0.8 | 0.8 | NANOGRAMS PER LITER |  |  |  |  | Y | False Negatives | N | [5 empty] | 0 | [5 empty] | 0.52109
MESTRANOL | 4434 | 64542GM005 | 2016-01-05 | ng/L |  | 2015-10-01 08:30 | 20152750003 | Supelco, ChemService | LC13547, 4073900 | Supelco LC13547: 60 µl & ChemService 4073900: 60 µl | 2.4 | MESTRANOL | < | 0.8 | 0.8 | NANOGRAMS PER LITER |  |  |  |  | Y | False Negatives | N | [5 empty] | 0 | [5 empty] | 0.52109
MESTRANOL | 4434 | 64542GM005 | 2014-08-22 | ng/L |  | 2014-06-12 07:00 | 20141640082 | ERA, Abs | 0227-14-07.2, 042114 | ERA 0227-14-07.2: 60 µl & Abs 042114: 60 µl | 3.1579 | MESTRANOL | < | 0.8 | 0.8 | NANOGRAMS PER LITER |  |  |  |  | Y | False Negatives | N | [5 empty] | 0 | [5 empty] | 0.52109
MESTRANOL | 4434 | 64542GM005 | 2015-04-13 | ng/L |  | 2015-03-19 07:00 | 20150790010 | Abs, Spex Organics | 042114, E1140505004 | Abs 042114: 60 µl & Spex Organics E1140505004: 60 µl | 3.1579 | MESTRANOL | < | 0.8 | 0.8 | NANOGRAMS PER LITER |  |  |  |  | Y | False Negatives | N | [5 empty] | 0 | [5 empty] | 0.52109
MESTRANOL | 4434 | 64542GM005 | 2015-04-01 | ng/L |  | 2015-02-12 06:30 | 20150430091 | ERA, ChemService | 0227-14-07.2, 2561700 | ERA 0227-14-07.2: 60 µl & ChemService 2561700: 60 µl | 3.2122 | MESTRANOL | < | 0.8 | 1.58 | NANOGRAMS PER LITER |  |  |  |  | Y | False Negatives | N | [5 empty] | 0 | [5 empty] | 0.52109
MESTRANOL | 4434 | 64542GM005 | 2010-07-01 | ng/L | 1.4326 | 2010-03-19 07:30 | 20100810068 | Spex Organics | T1090904002 | Spex Organics T1090904002: 20 µl | 0.61425 | MESTRANOL | . | 0.8 | 0.88 | NANOGRAMS PER LITER |  |  | < Reporting Level | 1.4326 | Y | Recoverable Result | Y | [5 empty] | 1 | 1.4326 |  | 1.4326 | 0 | 0 | 0.52109
MESTRANOL | 4434 | 64542GM005 | 2010-07-12 | ng/L | 0.83893 | 2010-05-27 09:00 | 20101480010 | Abs | 083109H | Abs 083109H: 20 µl | 1.2397 | MESTRANOL | . | 0.8 | 1.04 | NANOGRAMS PER LITER |  |  | >= Reporting Level | 0.83893 | Y | Recoverable Result | Y | [5 empty] | 58 | 0.5873 | 0.29679 | 0.51729 | 0.21155 | 0.15682 | 0.52109
MESTRANOL | 4434 | 64542GM005 | 2010-06-30 | ng/L | 0.53902 | 2010-02-18 07:30 | 20100500007 | Abs | 083109H | Abs 083109H: 20 µl | 1.243 | MESTRANOL | E | 0.8 | 0.67 | NANOGRAMS PER LITER |  |  | >= Reporting Level | 0.53902 | Y | Estimated Values | Y | [5 empty] | 58 | 0.5873 | 0.29679 | 0.51729 | 0.21155 | 0.15682 | 0.52109
MESTRANOL | 4434 | 64542GM005 | 2010-08-19 | ng/L | 1.3625 | 2010-06-17 08:30 | 20101720153 | Spex Organics | T1090904002 | Spex Organics T1090904002: 20 µl | 1.2624 | MESTRANOL | . | 0.8 | 1.72 | NANOGRAMS PER LITER |  |  | >= Reporting Level | 1.3625 | Y | Recoverable Result | Y | [5 empty] | 58 | 0.5873 | 0.29679 | 0.51729 | 0.21155 | 0.15682 | 0.52109
MESTRANOL | 4434 | 64542GM005 | 2010-06-30 | ng/L | 1.3084 | 2010-04-29 08:00 | 20101190086 | Spex Organics | T1090904002 | Spex Organics T1090904002: 20 µl | 1.2763 | MESTRANOL | . | 0.8 | 1.67 | NANOGRAMS PER LITER |  |  | >= Reporting Level | 1.3084 | Y | Recoverable Result | Y | [5 empty] | 58 | 0.5873 | 0.29679 | 0.51729 | 0.21155 | 0.15682 | 0.52109
MESTRANOL | 4434 | 64542GM005 | 2010-11-01 | ng/L | 0.6864 | 2010-08-19 08:30 | 20102320015 | Abs | 083109H | Abs 083109H: 20 µl | 1.2821 | MESTRANOL | . | 0.8 | 0.88 | NANOGRAMS PER LITER |  |  | >= Reporting Level | 0.6864 | Y | Recoverable Result | Y | [5 empty] | 58 | 0.5873 | 0.29679 | 0.51729 | 0.21155 | 0.15682 | 0.52109
MESTRANOL | 4434 | 64542GM005 | 2010-11-15 | ng/L | 1.6209 | 2010-09-09 06:00 | 20102530002 | Spex Organics | T1090904002 | Spex Organics T1090904002: 20 µl | 1.2956 | MESTRANOL | . | 0.8 | 2.1 | NANOGRAMS PER LITER |  |  | >= Reporting Level | 1.6208 | Y | Recoverable Result | Y | [5 empty] | 58 | 0.5873 | 0.29679 | 0.51729 | 0.21155 | 0.15682 | 0.52109
MESTRANOL | 4434 | 64542GM005 | 2011-05-09 | ng/L | 0.5135 | 2011-03-17 09:00 | 20110770007 | Crescent | 162776 | Crescent 162776: 25 µl | 1.5385 | MESTRANOL | . | 0.8 | 0.79 | NANOGRAMS PER LITER |  |  | >= Reporting Level | 0.5135 | Y | Recoverable Result | Y | [5 empty] | 58 | 0.5873 | 0.29679 | 0.51729 | 0.21155 | 0.15682 | 0.52109
MESTRANOL | 4434 | 64542GM005 | 2011-03-04 | ng/L | 0.4867 | 2010-12-09 07:00 | 20103430089 | Supelco | LB77167 | Supelco LB77167: 25 µl | 1.541 | MESTRANOL | . | 0.8 | 0.75 | NANOGRAMS PER LITER |  |  | >= Reporting Level | 0.4867 | Y | Recoverable Result | Y | [5 empty] | 58 | 0.5873 | 0.29679 | 0.51729 | 0.21155 | 0.15682 | 0.52109
MESTRANOL | 4434 | 64542GM005 | 2011-03-31 | ng/L | 0.66524 | 2011-02-17 07:00 | 20110490039 | Supelco | LB77167 | Supelco LB77167: 25 µl | 1.5483 | MESTRANOL | . | 0.8 | 1.03 | NANOGRAMS PER LITER |  |  | >= Reporting Level | 0.66524 | Y | Recoverable Result | Y | [5 empty] | 58 | 0.5873 | 0.29679 | 0.51729 | 0.21155 | 0.15682 | 0.52109
MESTRANOL | 4434 | 64542GM005 | 2011-02-07 | ng/L | 0.63007 | 2010-10-21 08:00 | 20102950070 | Crescent | 162776 | Crescent 162776: 25 µl | 1.5554 | MESTRANOL | . | 0.8 | 0.98 | NANOGRAMS PER LITER |  |  | >= Reporting Level | 0.63007 | Y | Recoverable Result | Y | [5 empty] | 58 | 0.5873 | 0.29679 | 0.51729 | 0.21155 | 0.15682 | 0.52109
MESTRANOL | 4434 | 64542GM005 | 2011-05-19 | ng/L | 0.88541 | 2011-04-14 09:00 | 20111050148 | Supelco | LB77167 | Supelco LB77167: 25 µl | 1.5586 | MESTRANOL | . | 0.8 | 1.38 | NANOGRAMS PER LITER |  |  | >= Reporting Level | 0.88541 | Y | Recoverable Result | Y | [5 empty] | 58 | 0.5873 | 0.29679 | 0.51729 | 0.21155 | 0.15682 | 0.52109
MESTRANOL | 4434 | 64542GM005 | 2011-07-25 | ng/L | 0.33567 | 2011-06-29 08:30 | 20111810006 | Crescent | 162776 | Crescent 162776: 25 µl | 1.5789 | MESTRANOL | . | 0.8 | 0.53 | NANOGRAMS PER LITER |  |  | >= Reporting Level | 0.33567 | Y | Recoverable Result | Y | [5 empty] | 58 | 0.5873 | 0.29679 | 0.51729 | 0.21155 | 0.15682 | 0.52109
MESTRANOL | 4434 | 64542GM005 | 2011-10-12 | ng/L | 0.69667 | 2011-08-18 08:51 | 20112310028 | Crescent | 162776 | Crescent 162776: 25 µl | 1.5789 | MESTRANOL | . | 0.8 | 1.1 | NANOGRAMS PER LITER |  |  | >= Reporting Level | 0.69667 | Y | Recoverable Result | Y | [5 empty] | 58 | 0.5873 | 0.29679 | 0.51729 | 0.21155 | 0.15682 | 0.52109
MESTRANOL | 4434 | 64542GM005 | 2011-11-17 | ng/L | 0.36733 | 2011-10-20 08:00 | 20112930083 | Crescent | 162776 | Crescent 162776: 25 µl | 1.5789 | MESTRANOL | . | 0.8 | 0.58 | NANOGRAMS PER LITER |  |  | >= Reporting Level | 0.36733 | Y | Recoverable Result | Y | [5 empty] | 58 | 0.5873 | 0.29679 | 0.51729 | 0.21155 | 0.15682 | 0.52109
MESTRANOL | 4434 | 64542GM005 | 2012-04-06 | ng/L | 0.53833 | 2012-03-01 09:00 | 20120620012 | Crescent | 162776 | Crescent 162776: 25 µl | 1.5789 | MESTRANOL | . | 0.8 | 0.85 | NANOGRAMS PER LITER |  |  | >= Reporting Level | 0.53833 | Y | Recoverable Result | Y | [5 empty] | 58 | 0.5873 | 0.29679 | 0.51729 | 0.21155 | 0.15682 | 0.52109
MESTRANOL | 4434 | 64542GM005 | 2011-09-29 | ng/L | 0.53833 | 2011-07-28 09:00 | 20112100009 | Supelco | LB77167 | Supelco LB77167: 25 µl | 1.5789 | MESTRANOL | . | 0.8 | 0.85 | NANOGRAMS PER LITER |  |  | >= Reporting Level | 0.53833 | Y | Recoverable Result | Y | [5 empty] | 58 | 0.5873 | 0.29679 | 0.51729 | 0.21155 | 0.15682 | 0.52109
MESTRANOL | 4434 | 64542GM005 | 2012-04-04 | ng/L | 0.46233 | 2012-02-09 08:00 | 20120400059 | Supelco | LB77167 | Supelco LB77167: 25 µl | 1.5789 | MESTRANOL | . | 0.8 | 0.73 | NANOGRAMS PER LITER |  |  | >= Reporting Level | 0.46233 | Y | Recoverable Result | Y | [5 empty] | 58 | 0.5873 | 0.29679 | 0.51729 | 0.21155 | 0.15682 | 0.52109
MESTRANOL | 4434 | 64542GM005 | 2012-04-17 | ng/L | 0.44333 | 2012-03-22 08:00 | 20120830079 | Supelco | LB77167 | Supelco LB77167: 25 µl | 1.5789 | MESTRANOL | . | 0.8 | 0.7 | NANOGRAMS PER LITER |  |  | >= Reporting Level | 0.44333 | Y | Recoverable Result | Y | [5 empty] | 58 | 0.5873 | 0.29679 | 0.51729 | 0.21155 | 0.15682 | 0.52109
MESTRANOL | 4434 | 64542GM005 | 2012-07-27 | ng/L | 0.532 | 2012-05-10 07:30 | 20121310026 | Supelco | LB77167 | Supelco LB77167: 25 µl | 1.5789 | MESTRANOL | . | 0.8 | 0.84 | NANOGRAMS PER LITER |  |  | >= Reporting Level | 0.532 | Y | Recoverable Result | Y | [5 empty] | 58 | 0.5873 | 0.29679 | 0.51729 | 0.21155 | 0.15682 | 0.52109
MESTRANOL | 4434 | 64542GM005 | 2014-11-05 | ng/L | 0.532 | 2014-08-07 07:30 | 20142200165 | ERA, Abs | 0227-14-07.2, 042114 | ERA 0227-14-07.2: 30 µl & Abs 042114: 30 µl | 1.5789 | MESTRANOL | . | 0.8 | 0.84 | NANOGRAMS PER LITER |  |  | >= Reporting Level | 0.532 | Y | Recoverable Result | Y | [5 empty] | 58 | 0.5873 | 0.29679 | 0.51729 | 0.21155 | 0.15682 | 0.52109
MESTRANOL | 4434 | 64542GM005 | 2014-05-14 | ng/L | 0.53546 | 2014-04-24 08:00 | 20141150017 | Abs, ChemService | 031014, 2561700 | Abs 031014: 30 µl & ChemService 2561700: 30 µl | 1.6061 | MESTRANOL | . | 0.8 | 0.86 | NANOGRAMS PER LITER |  |  | >= Reporting Level | 0.53546 | Y | Recoverable Result | Y | [5 empty] | 58 | 0.5873 | 0.29679 | 0.51729 | 0.21155 | 0.15682 | 0.52109
MESTRANOL | 4434 | 64542GM005 | 2014-07-28 | ng/L | 0.87167 | 2014-05-22 07:30 | 20141420137 | ERA, ChemService | 0227-14-07.2, 2561700 | ERA 0227-14-07.2: 30 µl & ChemService 2561700: 30 µl | 1.6061 | MESTRANOL | . | 0.8 | 1.4 | NANOGRAMS PER LITER |  |  | >= Reporting Level | 0.87167 | Y | Recoverable Result | Y | [5 empty] | 58 | 0.5873 | 0.29679 | 0.51729 | 0.21155 | 0.15682 | 0.52109
MESTRANOL | 4434 | 64542GM005 | 2015-01-21 | ng/L | 0.34867 | 2014-10-09 06:30 | 20142820150 | Supelco, ChemService | LC06946, 2561700 | Supelco LC06946: 30 µl & ChemService 2561700: 30 µl | 1.6061 | MESTRANOL | . | 0.8 | 0.56 | NANOGRAMS PER LITER |  |  | >= Reporting Level | 0.34867 | Y | Recoverable Result | Y | [5 empty] | 58 | 0.5873 | 0.29679 | 0.51729 | 0.21155 | 0.15682 | 0.52109
MESTRANOL | 4434 | 64542GM005 | 2014-01-23 | ng/L | 0.26081 | 2013-09-19 06:30 | 20132630005 | Supelco, ERA, Abs | LB99393, 0415-13-01.2A, 060413 | Supelco LB99393: 20 µl & ERA 0415-13-01.2A: 20 µl & Abs 060413: 20 µl | 1.8021 | MESTRANOL | . | 0.8 | 0.47 | NANOGRAMS PER LITER |  |  | >= Reporting Level | 0.26081 | Y | Recoverable Result | Y | [5 empty] | 58 | 0.5873 | 0.29679 | 0.51729 | 0.21155 | 0.15682 | 0.52109
MESTRANOL | 4434 | 64542GM005 | 2014-02-19 | ng/L | 0.4527 | 2013-10-24 08:00 | 20132980022 | Abs, Abs | 050813, 071513 | Abs 050813: 20 µl & Abs 071513: 20 µl | 1.8114 | MESTRANOL | . | 0.8 | 0.82 | NANOGRAMS PER LITER |  |  | >= Reporting Level | 0.4527 | Y | Recoverable Result | Y | [5 empty] | 58 | 0.5873 | 0.29679 | 0.51729 | 0.21155 | 0.15682 | 0.52109
MESTRANOL | 4434 | 64542GM005 | 2015-09-14 | ng/L | 0.565 | 2015-07-30 09:30 | 20152110198 | ERA, ChemService | 0601-15-04, 4073900 | ERA 0601-15-04: 50 µl & ChemService 4073900: 50 µl | 2 | MESTRANOL | . | 0.8 | 1.13 | NANOGRAMS PER LITER |  |  | >= Reporting Level | 0.565 | Y | Recoverable Result | Y | [5 empty] | 58 | 0.5873 | 0.29679 | 0.51729 | 0.21155 | 0.15682 | 0.52109
MESTRANOL | 4434 | 64542GM005 | 2015-08-10 | ng/L | 0.39 | 2015-07-09 07:30 | 20151900131 | ERA, Crescent | 0601-15-04, 04EE007 | ERA 0601-15-04: 50 µl & Crescent 04EE007: 50 µl | 2 | MESTRANOL | . | 0.8 | 0.78 | NANOGRAMS PER LITER |  |  | >= Reporting Level | 0.39 | Y | Recoverable Result | Y | [5 empty] | 58 | 0.5873 | 0.29679 | 0.51729 | 0.21155 | 0.15682 | 0.52109
MESTRANOL | 4434 | 64542GM005 | 2010-10-19 | ng/L | 1.3803 | 2010-08-03 09:00 | 20102160007 | Spex Organics | T1090904002 | Spex Organics T1090904002: 40 µl | 2.485 | MESTRANOL | . | 0.8 | 3.43 | NANOGRAMS PER LITER |  |  | >= Reporting Level | 1.3803 | Y | Recoverable Result | Y | [5 empty] | 58 | 0.5873 | 0.29679 | 0.51729 | 0.21155 | 0.15682 | 0.52109
MESTRANOL | 4434 | 64542GM005 | 2010-07-01 | ng/L | 0.4879 | 2010-04-15 08:00 | 20101060005 | Abs | 083109H | Abs 083109H: 40 µl | 2.521 | MESTRANOL | . | 0.8 | 1.23 | NANOGRAMS PER LITER |  |  | >= Reporting Level | 0.4879 | Y | Recoverable Result | Y | [5 empty] | 58 | 0.5873 | 0.29679 | 0.51729 | 0.21155 | 0.15682 | 0.52109
MESTRANOL | 4434 | 64542GM005 | 2010-05-25 | ng/L | 1.4402 | 2010-01-07 06:30 | 20100110074 | Spex Organics | T1090904002 | Spex Organics T1090904002: 40 µl | 2.5274 | MESTRANOL | . | 0.8 | 3.64 | NANOGRAMS PER LITER |  |  | >= Reporting Level | 1.4402 | Y | Recoverable Result | Y | [5 empty] | 58 | 0.5873 | 0.29679 | 0.51729 | 0.21155 | 0.15682 | 0.52109
MESTRANOL | 4434 | 64542GM005 | 2010-10-25 | ng/L | 0.80992 | 2010-07-08 08:00 | 20101900007 | Abs | 083109H | Abs 083109H: 40 µl | 2.5435 | MESTRANOL | . | 0.8 | 2.06 | NANOGRAMS PER LITER |  |  | >= Reporting Level | 0.80992 | Y | Recoverable Result | Y | [5 empty] | 58 | 0.5873 | 0.29679 | 0.51729 | 0.21155 | 0.15682 | 0.52109
MESTRANOL | 4434 | 64542GM005 | 2014-08-26 | ng/L | 0.63333 | 2014-06-19 07:30 | 20141710107 | Abs, Abs | 031014, 042114 | Abs 031014: 60 µl & Abs 042114: 60 µl | 3.1579 | MESTRANOL | . | 0.8 | 2 | NANOGRAMS PER LITER |  |  | >= Reporting Level | 0.63333 | Y | Recoverable Result | Y | [5 empty] | 58 | 0.5873 | 0.29679 | 0.51729 | 0.21155 | 0.15682 | 0.52109
MESTRANOL | 4434 | 64542GM005 | 2015-02-12 | ng/L | 0.513 | 2014-11-19 06:30 | 20143240098 | Supelco, Abs | LC06946, 042114 | Supelco LC06946: 60 µl & Abs 042114: 60 µl | 3.1579 | MESTRANOL | . | 0.8 | 1.62 | NANOGRAMS PER LITER |  |  | >= Reporting Level | 0.513 | Y | Recoverable Result | Y | [5 empty] | 58 | 0.5873 | 0.29679 | 0.51729 | 0.21155 | 0.15682 | 0.52109
MESTRANOL | 4434 | 64542GM005 | 2014-05-06 | ng/L | 0.65376 | 2014-04-17 06:30 | 20141080003 | Abs, ChemService | 031014, 2561700 | Abs 031014: 60 µl & ChemService 2561700: 60 µl | 3.2122 | MESTRANOL | E | 0.8 | 2.1 | NANOGRAMS PER LITER |  |  | >= Reporting Level | 0.65376 | Y | Estimated Values | Y | [5 empty] | 58 | 0.5873 | 0.29679 | 0.51729 | 0.21155 | 0.15682 | 0.52109
MESTRANOL | 4434 | 64542GM005 | 2014-09-23 | ng/L | 0.5697 | 2014-07-10 07:00 | 20141910241 | Supelco, ChemService | LC06946, 2561700 | Supelco LC06946: 60 µl & ChemService 2561700: 60 µl | 3.2122 | MESTRANOL | . | 0.8 | 1.83 | NANOGRAMS PER LITER |  |  | >= Reporting Level | 0.5697 | Y | Recoverable Result | Y | [5 empty] | 58 | 0.5873 | 0.29679 | 0.51729 | 0.21155 | 0.15682 | 0.52109
MESTRANOL | 4434 | 64542GM005 | 2015-01-21 | ng/L | 0.29886 | 2014-10-16 07:00 | 20142890075 | ChemService, Spex Organics | 2561700, E1140505004 | ChemService 2561700: 60 µl & Spex Organics E1140505004: 60 µl | 3.2122 | MESTRANOL | . | 0.8 | 0.96 | NANOGRAMS PER LITER |  |  | >= Reporting Level | 0.29886 | Y | Recoverable Result | Y | [5 empty] | 58 | 0.5873 | 0.29679 | 0.51729 | 0.21155 | 0.15682 | 0.52109
MESTRANOL | 4434 | 64542GM005 | 2013-08-09 | ng/L | 0.28633 | 2013-07-03 07:30 | 20131840103 | ERA, Spex Organics | 0415-13-01.2A, T1130423008 | ERA 0415-13-01.2A: 50 µl & Spex Organics T1130423008: 50 µl | 4.5053 | MESTRANOL | . | 0.8 | 1.29 | NANOGRAMS PER LITER |  |  | >= Reporting Level | 0.28633 | Y | Recoverable Result | Y | [5 empty] | 58 | 0.5873 | 0.29679 | 0.51729 | 0.21155 | 0.15682 | 0.52109
MESTRANOL | 4434 | 64542GM005 | 2014-03-14 | ng/L | 0.27079 | 2014-02-27 08:00 | 20140590012 | ERA, Spex Organics | 0415-13-01.2A, T1130423008 | ERA 0415-13-01.2A: 50 µl & Spex Organics T1130423008: 50 µl | 4.5053 | MESTRANOL | . | 0.8 | 1.22 | NANOGRAMS PER LITER |  |  | >= Reporting Level | 0.27079 | Y | Recoverable Result | Y | [5 empty] | 58 | 0.5873 | 0.29679 | 0.51729 | 0.21155 | 0.15682 | 0.52109
MESTRANOL | 4434 | 64542GM005 | 2014-04-14 | ng/L | 0.52336 | 2014-03-13 08:00 | 20140730136 | ERA, Abs | 0415-13-01.1A, 071513 | ERA 0415-13-01.1A: 50 µl & Abs 071513: 50 µl | 4.5284 | MESTRANOL | . | 0.8 | 2.37 | NANOGRAMS PER LITER |  |  | >= Reporting Level | 0.52336 | Y | Recoverable Result | Y | [5 empty] | 58 | 0.5873 | 0.29679 | 0.51729 | 0.21155 | 0.15682 | 0.52109
MESTRANOL | 4434 | 64542GM005 | 2014-03-05 | ng/L | 0.3467 | 2014-01-02 06:30 | 20140030014 | Spex Organics, Abs | T1130423008, 071513 | Spex Organics T1130423008: 50 µl & Abs 071513: 50 µl | 4.5284 | MESTRANOL | . | 0.8 | 1.57 | NANOGRAMS PER LITER |  |  | >= Reporting Level | 0.3467 | Y | Recoverable Result | Y | [5 empty] | 58 | 0.5873 | 0.29679 | 0.51729 | 0.21155 | 0.15682 | 0.52109
MESTRANOL | 4434 | 64542GM005 | 2014-03-05 | ng/L | 0.32241 | 2013-12-19 07:30 | 20133540013 | ERA, Abs, Abs | 0415-13-01.1A, 060413, 071513 | ERA 0415-13-01.1A: 50 µl & Abs 060413: 50 µl & Abs 071513: 50 µl | 4.5284 | MESTRANOL | . | 0.8 | 1.46 | NANOGRAMS PER LITER |  |  | >= Reporting Level | 0.32241 | Y | Recoverable Result | Y | [5 empty] | 58 | 0.5873 | 0.29679 | 0.51729 | 0.21155 | 0.15682 | 0.52109
MESTRANOL | 4434 | 64542GM005 | 2014-03-14 | ng/L | 0.42178 | 2014-02-13 08:00 | 20140440054 | Supelco, Abs, Abs | LB99393, 060413, 071513 | Supelco LB99393: 50 µl & Abs 060413: 50 µl & Abs 071513: 50 µl | 4.5284 | MESTRANOL | . | 0.8 | 1.91 | NANOGRAMS PER LITER |  |  | >= Reporting Level | 0.42178 | Y | Recoverable Result | Y | [5 empty] | 58 | 0.5873 | 0.29679 | 0.51729 | 0.21155 | 0.15682 | 0.52109
MESTRANOL | 4434 | 64542GM005 | 2012-12-18 | ng/L | 0.4769 | 2012-11-20 08:30 | 20123260038 | Restek, Supelco | A089631, LB92781 | Restek A089631: 25 µl & Supelco LB92781: 25 µl | 5.2632 | MESTRANOL | . | 0.8 | 2.51 | NANOGRAMS PER LITER |  |  | >= Reporting Level | 0.4769 | Y | Recoverable Result | Y | [5 empty] | 58 | 0.5873 | 0.29679 | 0.51729 | 0.21155 | 0.15682 | 0.52109
MESTRANOL | 4434 | 64542GM005 | 2012-08-31 | ng/L | 0.44772 | 2012-08-09 07:00 | 20122230020 | ERA, Abs | 0511-12-02, 051512 | ERA 0511-12-02: 25 µl & Abs 051512: 25 µl | 5.3158 | MESTRANOL | . | 0.8 | 2.38 | NANOGRAMS PER LITER |  |  | >= Reporting Level | 0.44772 | Y | Recoverable Result | Y | [5 empty] | 58 | 0.5873 | 0.29679 | 0.51729 | 0.21155 | 0.15682 | 0.52109
MESTRANOL | 4434 | 64542GM005 | 2013-02-22 | ng/L | 0.52109 | 2013-01-17 08:00 | 20130180026 | Spex Organics, ERA | T1120525010, 0511-12-02 | Spex Organics T1120525010: 25 µl & ERA 0511-12-02: 25 µl | 5.3158 | MESTRANOL | . | 0.8 | 2.77 | NANOGRAMS PER LITER |  |  | >= Reporting Level | 0.52109 | Y | Recoverable Result | Y | [5 empty] | 58 | 0.5873 | 0.29679 | 0.51729 | 0.21155 | 0.15682 | 0.52109
MESTRANOL | 4434 | 64542GM005 | 2013-04-10 | ng/L | 0.56436 | 2013-03-21 07:30 | 20130810107 | ERA, Supelco | 0511-12-02, LB92781 | ERA 0511-12-02: 25 µl & Supelco LB92781: 25 µl | 5.3158 | MESTRANOL | . | 0.8 | 3 | NANOGRAMS PER LITER |  |  | >= Reporting Level | 0.56436 | Y | Recoverable Result | Y | [5 empty] | 58 | 0.5873 | 0.29679 | 0.51729 | 0.21155 | 0.15682 | 0.52109
MESTRANOL | 4434 | 64542GM005 | 2011-06-23 | ng/L | 0.50894 | 2011-06-07 08:00 | 20111590009 | Crescent | 162776 | Crescent 162776: 100 µl | 6.1894 | MESTRANOL | . | 0.8 | 3.15 | NANOGRAMS PER LITER |  |  | >= Reporting Level | 0.50894 | Y | Recoverable Result | Y | [5 empty] | 58 | 0.5873 | 0.29679 | 0.51729 | 0.21155 | 0.15682 | 0.52109
MESTRANOL | 4434 | 64542GM005 | 2011-03-10 | ng/L | 0.55637 | 2011-01-20 08:00 | 20110210093 | Crescent | 162776 | Crescent 162776: 100 µl | 6.2189 | MESTRANOL | . | 0.8 | 3.46 | NANOGRAMS PER LITER |  |  | >= Reporting Level | 0.55637 | Y | Recoverable Result | Y | [5 empty] | 58 | 0.5873 | 0.29679 | 0.51729 | 0.21155 | 0.15682 | 0.52109
MESTRANOL | 4434 | 64542GM005 | 2011-06-07 | ng/L | 0.44931 | 2011-05-12 08:00 | 20111330150 | Supelco | LB77167 | Supelco LB77167: 100 µl | 6.2318 | MESTRANOL | . | 0.8 | 2.8 | NANOGRAMS PER LITER |  |  | >= Reporting Level | 0.44931 | Y | Recoverable Result | Y | [5 empty] | 58 | 0.5873 | 0.29679 | 0.51729 | 0.21155 | 0.15682 | 0.52109
MESTRANOL | 4434 | 64542GM005 | 2012-03-27 | ng/L | 0.7125 | 2012-01-19 08:30 | 20120200075 | Crescent | 162776 | Crescent 162776: 100 µl | 6.3158 | MESTRANOL | . | 0.8 | 4.5 | NANOGRAMS PER LITER |  |  | >= Reporting Level | 0.7125 | Y | Recoverable Result | Y | [5 empty] | 58 | 0.5873 | 0.29679 | 0.51729 | 0.21155 | 0.15682 | 0.52109
MESTRANOL | 4434 | 64542GM005 | 2011-10-13 | ng/L | 0.45758 | 2011-09-01 09:30 | 20112450026 | Supelco | LB77167 | Supelco LB77167: 100 µl | 6.3158 | MESTRANOL | . | 0.8 | 2.89 | NANOGRAMS PER LITER |  |  | >= Reporting Level | 0.45758 | Y | Recoverable Result | Y | [5 empty] | 58 | 0.5873 | 0.29679 | 0.51729 | 0.21155 | 0.15682 | 0.52109
MESTRANOL | 4434 | 64542GM005 | 2012-01-27 | ng/L | 0.38158 | 2011-11-17 07:30 | 20113220197 | Supelco | LB77167 | Supelco LB77167: 100 µl | 6.3158 | MESTRANOL | . | 0.8 | 2.41 | NANOGRAMS PER LITER |  |  | >= Reporting Level | 0.38158 | Y | Recoverable Result | Y | [5 empty] | 58 | 0.5873 | 0.29679 | 0.51729 | 0.21155 | 0.15682 | 0.52109
MESTRANOL | 4434 | 64542GM005 | 2012-12-18 | ng/L | 0.55955 | 2012-11-01 08:30 | 20123070009 | ERA, Restek | 0507-12-04.1, A089631 | ERA 0507-12-04.1: 50 µl & Restek A089631: 50 µl | 10.5263 | MESTRANOL | . | 0.8 | 5.89 | NANOGRAMS PER LITER |  |  | >= Reporting Level | 0.55955 | Y | Recoverable Result | Y | [5 empty] | 58 | 0.5873 | 0.29679 | 0.51729 | 0.21155 | 0.15682 | 0.52109
MESTRANOL | 4434 | 64542GM005 | 2013-04-22 | ng/L | 0.45505 | 2013-04-04 07:00 | 20130940099 | ERA, Restek | 0507-12-04.1, A089631 | ERA 0507-12-04.1: 50 µl & Restek A089631: 50 µl | 10.5263 | MESTRANOL | . | 0.8 | 4.79 | NANOGRAMS PER LITER |  |  | >= Reporting Level | 0.45505 | Y | Recoverable Result | Y | [5 empty] | 58 | 0.5873 | 0.29679 | 0.51729 | 0.21155 | 0.15682 | 0.52109
MESTRANOL | 4434 | 64542GM005 | 2013-04-03 | ng/L | 0.48355 | 2013-03-05 08:00 | 20130650006 | Spex Organics, Restek | T1120525010, A089631 | Spex Organics T1120525010: 50 µl & Restek A089631: 50 µl | 10.5263 | MESTRANOL | . | 0.8 | 5.09 | NANOGRAMS PER LITER |  |  | >= Reporting Level | 0.48355 | Y | Recoverable Result | Y | [5 empty] | 58 | 0.5873 | 0.29679 | 0.51729 | 0.21155 | 0.15682 | 0.52109
MESTRANOL | 4434 | 64542GM005 | 2013-02-22 | ng/L | 0.3762 | 2013-01-24 08:00 | 20130250063 | Restek, Supelco | A089631, LB92781 | Restek A089631: 50 µl & Supelco LB92781: 50 µl | 10.5263 | MESTRANOL | . | 0.8 | 3.96 | NANOGRAMS PER LITER |  |  | >= Reporting Level | 0.3762 | Y | Recoverable Result | Y | [5 empty] | 58 | 0.5873 | 0.29679 | 0.51729 | 0.21155 | 0.15682 | 0.52109
MESTRANOL | 4434 | 64542GM005 | 2012-12-03 | ng/L | 0.32921 | 2012-10-04 08:00 | 20122790026 | ERA, Abs | 0511-12-02, 051512 | ERA 0511-12-02: 50 µl & Abs 051512: 50 µl | 10.6316 | MESTRANOL | . | 0.8 | 3.5 | NANOGRAMS PER LITER |  |  | >= Reporting Level | 0.32921 | Y | Recoverable Result | Y | [5 empty] | 58 | 0.5873 | 0.29679 | 0.51729 | 0.21155 | 0.15682 | 0.52109
MESTRANOL | 4434 | 64542GM005 | 2012-11-07 | ng/L | 0.41762 | 2012-09-13 08:00 | 20122570124 | ERA, ERA | 0507-12-04.1, 0511-12-02 | ERA 0507-12-04.1: 50 µl & ERA 0511-12-02: 50 µl | 10.6316 | MESTRANOL | . | 0.8 | 4.44 | NANOGRAMS PER LITER |  |  | >= Reporting Level | 0.41762 | Y | Recoverable Result | Y | [5 empty] | 58 | 0.5873 | 0.29679 | 0.51729 | 0.21155 | 0.15682 | 0.52109