## OBSP Data
AnalyteName | Schedulecode | Parm+Method Code | Analysis Date | ReportUnit | RECOVERY | Login Date | Laboratory ID | ManufShortName | CALotNum | SpikeMix | Expected Conc. | newanalyte | Remark Code | REPORTING LEVEL | Lab Value | UNITS | All | Comments | Spike Level | Pct Recovery | Sample Spiked | STATUS | PLOT | G | H | I | J | perm_e | N | Mean | Std-Dev. | Median | IQR | F_Pseudo | Median Pct Recovery | maxout
ACROLEIN | 4437 | 34210GM016 | 2014-04-30 | ug/L |  | 2014-04-17 07:00 | 20141080002 | Abs | 032014 | Abs 032014: 10 µl |  | ACROLEIN | < | 0.24 | 0.24 | MICROGRAMS PER LITER |  |  |  |  | N | < Reporting Level | N | [5 empty] | 8 | [5 empty] | 0.81111
ACROLEIN | 4437 | 34210GM016 | 2014-07-23 | ug/L |  | 2014-07-17 06:30 | 20141990077 | Accu, Abs | 214031128, 032014 | Accu 214031128: 20 µl & Abs 032014: 20 µl |  | ACROLEIN | < | 0.24 | 0.24 | MICROGRAMS PER LITER |  |  |  |  | N | < Reporting Level | N | [5 empty] | 0 | [5 empty] | 0.81111
ACROLEIN | 4437 | 34210GM016 | 2014-09-11 | ug/L |  | 2014-09-10 07:00 | 20142530089 | Accu, Abs | 214031128, 032014 | Accu 214031128: 10 µl & Abs 032014: 10 µl |  | ACROLEIN | < | 0.24 | 0.24 | MICROGRAMS PER LITER |  |  |  |  | N | < Reporting Level | N | [5 empty] | 0 | [5 empty] | 0.81111
ACROLEIN | 4437 | 34210GM016 | 2015-05-05 | ug/L |  | 2015-04-30 08:30 | 20151210034 | Supelco, Abs | LC13544, 040315 | Supelco LC13544: 10 µl & Abs 040315: 10 µl |  | ACROLEIN | < | 2 | 2 | MICROGRAMS PER LITER |  |  |  |  | N | < Reporting Level | N | [5 empty] | 0 | [5 empty] | 0.81111
ACROLEIN | 4437 | 34210GM016 | 2014-05-20 | ug/L |  | 2014-05-16 07:00 | 20141360093 | ChemService, Accu | 2615700, 214031128 | ChemService 2615700: 10 µl & Accu 214031128: 10 µl |  | ACROLEIN | < | 0.24 | 0.24 | MICROGRAMS PER LITER |  |  |  |  | N | < Reporting Level | N | [5 empty] | 0 | [5 empty] | 0.81111
ACROLEIN | 4437 | 34210GM016 | 2014-07-11 | ug/L |  | 2014-07-02 07:30 | 20141840102 | ChemService, Accu | 2615700, 214031128 | ChemService 2615700: 20 µl & Accu 214031128: 20 µl |  | ACROLEIN | < | 0.24 | 0.24 | MICROGRAMS PER LITER |  |  |  |  | N | < Reporting Level | N | [5 empty] | 0 | [5 empty] | 0.81111
ACROLEIN | 4437 | 34210GM016 | 2014-08-13 | ug/L |  | 2014-08-07 08:00 | 20142200169 | ERA, Accu | 0321-14-05, 214031128 | ERA 0321-14-05: 20 µl & Accu 214031128: 20 µl |  | ACROLEIN | < | 0.24 | 0.24 | MICROGRAMS PER LITER |  |  |  |  | N | < Reporting Level | N | [5 empty] | 0 | [5 empty] | 0.81111
ACROLEIN | 4437 | 34210GM016 | 2014-10-21 | ug/L |  | 2014-10-16 07:30 | 20142890079 | ERA, Accu | 0321-14-05A, 214031128 | ERA 0321-14-05A: 10 µl & Accu 214031128: 10 µl |  | ACROLEIN | < | 2 | 2 | MICROGRAMS PER LITER |  |  |  |  | N | < Reporting Level | N | [5 empty] | 0 | [5 empty] | 0.81111
ACROLEIN | 4437 | 34210GM016 | 2014-05-07 | ug/L |  | 2014-05-01 07:00 | 20141220027 | NSI, Accu | 031814, 214031128 | NSI 031814: 20 µl & Accu 214031128: 20 µl |  | ACROLEIN | < | 0.24 | 0.24 | MICROGRAMS PER LITER |  |  |  |  | N | < Reporting Level | N | [5 empty] | 0 | [5 empty] | 0.81111
ACROLEIN | 4437 | 34210GM016 | 2015-05-20 | ug/L |  | 2015-05-14 06:30 | 20151380011 | ChemService, Accu | 3818700, 215041338 | ChemService 3818700: 10 µl & Accu 215041338: 10 µl |  | ACROLEIN | < | 2 | 2 | MICROGRAMS PER LITER |  |  |  |  | N | < Reporting Level | N | [5 empty] | 0 | [5 empty] | 0.81111
ACROLEIN | 4437 | 34210GM016 | 2015-06-26 | ug/L |  | 2015-06-25 07:00 | 20151760209 | ChemService, Accu | 3818700, 215041338 | ChemService 3818700: 25 µl & Accu 215041338: 25 µl |  | ACROLEIN | < | 2 | 2 | MICROGRAMS PER LITER |  |  |  |  | N | < Reporting Level | N | [5 empty] | 0 | [5 empty] | 0.81111
ACROLEIN | 4437 | 34210GM016 | 2014-07-03 | ug/L |  | 2014-06-26 07:30 | 20141770148 | Abs, ChemService | 032014, 2615700 | Abs 032014: 20 µl & ChemService 2615700: 20 µl |  | ACROLEIN | < | 0.24 | 0.24 | MICROGRAMS PER LITER |  |  |  |  | N | < Reporting Level | N | [5 empty] | 0 | [5 empty] | 0.81111
ACROLEIN | 4437 | 34210GM016 | 2014-06-06 | ug/L |  | 2014-05-29 07:30 | 20141490200 | NSI, ChemService | 031814, 2615700 | NSI 031814: 20 µl & ChemService 2615700: 20 µl |  | ACROLEIN | < | 0.24 | 0.24 | MICROGRAMS PER LITER |  |  |  |  | N | < Reporting Level | N | [5 empty] | 0 | [5 empty] | 0.81111
ACROLEIN | 4437 | 34210GM016 | 2014-07-30 | ug/L |  | 2014-07-24 07:00 | 20142060044 | NSI, ChemService | 031814, 2615700 | NSI 031814: 10 µl & ChemService 2615700: 10 µl |  | ACROLEIN | < | 0.24 | 0.24 | MICROGRAMS PER LITER |  |  |  |  | N | < Reporting Level | N | [5 empty] | 0 | [5 empty] | 0.81111
ACROLEIN | 4437 | 34210GM016 | 2014-09-06 | ug/L |  | 2014-09-03 07:00 | 20142470039 | NSI, ERA | 031814, 0321-14-05 | NSI 031814: 10 µl & ERA 0321-14-05: 10 µl |  | ACROLEIN | < | 0.24 | 0.24 | MICROGRAMS PER LITER |  |  |  |  | N | < Reporting Level | N | [5 empty] | 0 | [5 empty] | 0.81111
ACROLEIN | 4437 | 34210GM016 | 2015-01-10 | ug/L |  | 2015-01-08 07:00 | 20150090092 | Abs, ERA | 032014, 0321-14-05A | Abs 032014: 20 µl & ERA 0321-14-05A: 20 µl |  | ACROLEIN | < | 2 | 2 | MICROGRAMS PER LITER |  |  |  |  | N | < Reporting Level | N | [5 empty] | 0 | [5 empty] | 0.81111
ACROLEIN | 4437 | 34210GM016 | 2015-04-25 | ug/L |  | 2015-04-16 07:30 | 20151110020 | Abs, ERA | 032014, 0321-14-05A | Abs 032014: 10 µl & ERA 0321-14-05A: 10 µl |  | ACROLEIN | < | 2 | 2 | MICROGRAMS PER LITER |  |  |  |  | N | < Reporting Level | N | [5 empty] | 0 | [5 empty] | 0.81111
ACROLEIN | 4437 | 34210GM016 | 2015-08-14 | ug/L |  | 2015-08-06 09:00 | 20152190008 | Abs, ERA | 040315, 0601-15-05 | Abs 040315: 10 µl & ERA 0601-15-05: 10 µl |  | ACROLEIN | < | 2 | 2 | MICROGRAMS PER LITER |  |  |  |  | N | < Reporting Level | N | [5 empty] | 0 | [5 empty] | 0.81111
ACROLEIN | 4437 | 34210GM016 | 2015-09-24 | ug/L |  | 2015-09-17 07:30 | 20152610007 | Abs, ERA | 040315, 0601-15-05 | Abs 040315: 15 µl & ERA 0601-15-05: 15 µl |  | ACROLEIN | < | 2 | 2 | MICROGRAMS PER LITER |  |  |  |  | N | < Reporting Level | N | [5 empty] | 0 | [5 empty] | 0.81111
ACROLEIN | 4437 | 34210GM016 | 2014-12-13 | ug/L |  | 2014-12-08 07:00 | 20143420011 | Accu, NSI | 214031128, 031814 | Accu 214031128: 10 µl & NSI 031814: 10 µl |  | ACROLEIN | < | 2 | 2 | MICROGRAMS PER LITER |  |  |  |  | N | < Reporting Level | N | [5 empty] | 0 | [5 empty] | 0.81111
ACROLEIN | 4437 | 34210GM016 | 2015-05-14 | ug/L |  | 2015-05-07 08:00 | 20151270113 | ChemService, Supelco | 3818700, LC13544 | ChemService 3818700: 15 µl & Supelco LC13544: 15 µl |  | ACROLEIN | < | 2 | 2 | MICROGRAMS PER LITER |  |  |  |  | N | < Reporting Level | N | [5 empty] | 0 | [5 empty] | 0.81111
ACROLEIN | 4437 | 34210GM016 | 2015-08-24 | ug/L |  | 2015-08-20 08:00 | 20152330040 | ERA, Supelco | 0601-15-05, LC13544 | ERA 0601-15-05: 15 µl & Supelco LC13544: 15 µl |  | ACROLEIN | < | 2 | 2 | MICROGRAMS PER LITER |  |  |  |  | N | < Reporting Level | N | [5 empty] | 0 | [5 empty] | 0.81111
ACROLEIN | 4437 | 34210GM016 | 2014-11-22 | ug/L |  | 2014-11-19 07:00 | 20143240096 | ChemService, Supelco | 2615700, LC06437 | ChemService 2615700: 10 µl & Supelco LC06437: 10 µl | 0.4802 | ACROLEIN | < | 2 | 2 | MICROGRAMS PER LITER |  |  |  |  | Y | SACRALT | N | [5 empty] | 0 | [5 empty] | 0.81111
ACROLEIN | 4437 | 34210GM016 | 2015-03-19 | ug/L | 0.20825 | 2015-03-12 06:30 | 20150720067 | Supelco, NSI | LC06437, 031814 | Supelco LC06437: 20 µl & NSI 031814: 20 µl | 0.9604 | ACROLEIN | E | 2 | 0.2 | MICROGRAMS PER LITER |  |  | < Reporting Level | 0.20825 | Y | Estimated Values | Y | [5 empty] | 1 | 0.20825 |  | 0.20825 | 0 | 0 | 0.81111
ACROLEIN | 4437 | 34210GM016 | 2014-06-17 | ug/L | 1.0183 | 2014-06-12 07:30 | 20141640079 | Supelco, Abs | LC06437, 032014 | Supelco LC06437: 10 µl & Abs 032014: 10 µl | 0.4802 | ACROLEIN | E | 0.24 | 0.489 | MICROGRAMS PER LITER |  |  | >= Reporting Level | 1.0183 | Y | Estimated Values | Y | [5 empty] | 7 | 0.9928 | 0.45881 | 0.82222 | 0.31445 | 0.2331 | 0.81111
ACROLEIN | 4437 | 34210GM016 | 2014-09-06 | ug/L | 0.91628 | 2014-09-04 07:30 | 20142480010 | ERA, Supelco | 0321-14-05, LC06437 | ERA 0321-14-05: 10 µl & Supelco LC06437: 10 µl | 0.4802 | ACROLEIN | E | 0.24 | 0.44 | MICROGRAMS PER LITER |  |  | >= Reporting Level | 0.91628 | Y | Estimated Values | Y | [5 empty] | 7 | 0.9928 | 0.45881 | 0.82222 | 0.31445 | 0.2331 | 0.81111
ACROLEIN | 4437 | 34210GM016 | 2014-08-20 | ug/L | 0.70387 | 2014-08-14 07:00 | 20142270004 | Supelco, Abs | LC06437, 032014 | Supelco LC06437: 20 µl & Abs 032014: 20 µl | 0.9604 | ACROLEIN | E | 0.24 | 0.676 | MICROGRAMS PER LITER |  |  | >= Reporting Level | 0.70387 | Y | Estimated Values | Y | [5 empty] | 7 | 0.9928 | 0.45881 | 0.82222 | 0.31445 | 0.2331 | 0.81111
ACROLEIN | 4437 | 34210GM016 | 2014-06-07 | ug/L | 2.7801 | 2014-06-05 07:30 | 20141570087 | ChemService, Supelco | 2615700, LC06437 | ChemService 2615700: 20 µl & Supelco LC06437: 20 µl | 0.9604 | ACROLEIN | E | 0.24 | 2.67 | MICROGRAMS PER LITER |  |  | >= Reporting Level | 2 | Y | Estimated Values | Y | [5 empty] | 7 | 0.9928 | 0.45881 | 0.82222 | 0.31445 | 0.2331 | 0.81111
ACROLEIN | 4437 | 34210GM016 | 2015-06-16 | ug/L | 0.68889 | 2015-06-11 07:00 | 20151620183 | ChemService, NSI | 3818700, 050515HVOC | ChemService 3818700: 15 µl & NSI 050515HVOC: 15 µl | 4.5 | ACROLEIN | E | 2 | 3.1 | MICROGRAMS PER LITER |  |  | >= Reporting Level | 0.68889 | Y | Estimated Values | Y | [5 empty] | 7 | 0.9928 | 0.45881 | 0.82222 | 0.31445 | 0.2331 | 0.81111
ACROLEIN | 4437 | 34210GM016 | 2015-07-30 | ug/L | 0.82222 | 2015-07-23 07:30 | 20152040180 | Supelco, NSI | LC13544, 050515HVOC | Supelco LC13544: 15 µl & NSI 050515HVOC: 15 µl | 4.5 | ACROLEIN | E | 2 | 3.7 | MICROGRAMS PER LITER |  |  | >= Reporting Level | 0.82222 | Y | Estimated Values | Y | [5 empty] | 7 | 0.9928 | 0.45881 | 0.82222 | 0.31445 | 0.2331 | 0.81111
ACROLEIN | 4437 | 34210GM016 | 2015-06-25 | ug/L | 0.8 | 2015-06-18 07:30 | 20151690196 | ChemService, NSI | 3818700, 050515HVOC | ChemService 3818700: 25 µl & NSI 050515HVOC: 25 µl | 7.5 | ACROLEIN | E | 2 | 6 | MICROGRAMS PER LITER |  |  | >= Reporting Level | 0.8 | Y | Estimated Values | Y | [5 empty] | 7 | 0.9928 | 0.45881 | 0.82222 | 0.31445 | 0.2331 | 0.81111